## F_OM
Tech_category | Supply | [7 empty] | Conversion |  |  |  | Transmission
Technology | Oil_supply | Natural_gas_supply | Biomass_waste_supply | Uranium_supply | Geo_PP | PV_PP | Wind_PP | Hydro_PP | HFO_PP | OCGT_PP | BW_PP | Nuclear_PP | Elec_distribution
Years
Y0 | 0 | 0 | 0 | 0 | 136 | 10 | 76 | 27 | 32 | 21 | 152 | 90 | 0
Y1 | 0 | 0 | 0 | 0 | 136 | 10 | 76 | 27 | 32 | 21 | 152 | 90 | 0
Y2 | 0 | 0 | 0 | 0 | 136 | 10 | 76 | 27 | 32 | 21 | 152 | 90 | 0
Y3 | 0 | 0 | 0 | 0 | 136 | 10 | 76 | 27 | 32 | 21 | 152 | 90 | 0
Y4 | 0 | 0 | 0 | 0 | 136 | 10 | 76 | 27 | 32 | 21 | 152 | 90 | 0
Y5 | 0 | 0 | 0 | 0 | 136 | 10 | 76 | 27 | 32 | 21 | 152 | 90 | 0
Y6 | 0 | 0 | 0 | 0 | 136 | 10 | 76 | 27 | 32 | 21 | 152 | 90 | 0
Y7 | 0 | 0 | 0 | 0 | 136 | 10 | 76 | 27 | 32 | 21 | 152 | 90 | 0
Y8 | 0 | 0 | 0 | 0 | 136 | 10 | 76 | 27 | 32 | 21 | 152 | 90 | 0
Y9 | 0 | 0 | 0 | 0 | 136 | 10 | 76 | 27 | 32 | 21 | 152 | 90 | 0
Y10 | 0 | 0 | 0 | 0 | 136 | 10 | 76 | 27 | 32 | 21 | 152 | 90 | 0
Y11 | 0 | 0 | 0 | 0 | 136 | 10 | 76 | 27 | 32 | 21 | 152 | 90 | 0
Y12 | 0 | 0 | 0 | 0 | 136 | 10 | 76 | 27 | 32 | 21 | 152 | 90 | 0
Y13 | 0 | 0 | 0 | 0 | 136 | 10 | 76 | 27 | 32 | 21 | 152 | 90 | 0
Y14 | 0 | 0 | 0 | 0 | 136 | 10 | 76 | 27 | 32 | 21 | 152 | 90 | 0
Y15 | 0 | 0 | 0 | 0 | 136 | 10 | 76 | 27 | 32 | 21 | 152 | 90 | 0
Y16 | 0 | 0 | 0 | 0 | 136 | 10 | 76 | 27 | 32 | 21 | 152 | 90 | 0
Y17 | 0 | 0 | 0 | 0 | 136 | 10 | 76 | 27 | 32 | 21 | 152 | 90 | 0
Y18 | 0 | 0 | 0 | 0 | 136 | 10 | 76 | 27 | 32 | 21 | 152 | 90 | 0
Y19 | 0 | 0 | 0 | 0 | 136 | 10 | 76 | 27 | 32 | 21 | 152 | 90 | 0
Y20 | 0 | 0 | 0 | 0 | 136 | 10 | 76 | 27 | 32 | 21 | 152 | 90 | 0
Y21 | 0 | 0 | 0 | 0 | 136 | 10 | 76 | 27 | 32 | 21 | 152 | 90 | 0
Y22 | 0 | 0 | 0 | 0 | 136 | 10 | 76 | 27 | 32 | 21 | 152 | 90 | 0
Y23 | 0 | 0 | 0 | 0 | 136 | 10 | 76 | 27 | 32 | 21 | 152 | 90 | 0
Y24 | 0 | 0 | 0 | 0 | 136 | 10 | 76 | 27 | 32 | 21 | 152 | 90 | 0
Y25 | 0 | 0 | 0 | 0 | 136 | 10 | 76 | 27 | 32 | 21 | 152 | 90 | 0
Y26 | 0 | 0 | 0 | 0 | 136 | 10 | 76 | 27 | 32 | 21 | 152 | 90 | 0
Y27 | 0 | 0 | 0 | 0 | 136 | 10 | 76 | 27 | 32 | 21 | 152 | 90 | 0
Y28 | 0 | 0 | 0 | 0 | 136 | 10 | 76 | 27 | 32 | 21 | 152 | 90 | 0
Y29 | 0 | 0 | 0 | 0 | 136 | 10 | 76 | 27 | 32 | 21 | 152 | 90 | 0
Y30 | 0 | 0 | 0 | 0 | 136 | 10 | 76 | 27 | 32 | 21 | 152 | 90 | 0

## V_OM
Tech_category | Supply | [7 empty] | Conversion |  |  |  | Transmission
Technology | Oil_supply | Natural_gas_supply | Biomass_waste_supply | Uranium_supply | Geo_PP | PV_PP | Wind_PP | Hydro_PP | HFO_PP | OCGT_PP | BW_PP | Nuclear_PP | Elec_distribution
Years
Y0 | 54.84 | 0.65 | 0.21 | 0 | 0 | 0 | 0 | 0.0005 | 0.0088 | 0.0125 | 0.044 | 0.01426 | 0
Y1 | 54.84 | 0.65 | 0.21 | 0 | 0 | 0 | 0 | 0.0005 | 0.0088 | 0.0125 | 0.044 | 0.01426 | 0
Y2 | 54.84 | 0.65 | 0.21 | 0 | 0 | 0 | 0 | 0.0005 | 0.0088 | 0.0125 | 0.044 | 0.01426 | 0
Y3 | 54.84 | 0.65 | 0.21 | 0 | 0 | 0 | 0 | 0.0005 | 0.0088 | 0.0125 | 0.044 | 0.01426 | 0
Y4 | 54.84 | 0.65 | 0.21 | 0 | 0 | 0 | 0 | 0.0005 | 0.0088 | 0.0125 | 0.044 | 0.01426 | 0
Y5 | 54.84 | 0.65 | 0.21 | 0 | 0 | 0 | 0 | 0.0005 | 0.0088 | 0.0125 | 0.044 | 0.01426 | 0
Y6 | 54.84 | 0.65 | 0.21 | 0 | 0 | 0 | 0 | 0.0005 | 0.0088 | 0.0125 | 0.044 | 0.01426 | 0
Y7 | 54.84 | 0.65 | 0.21 | 0 | 0 | 0 | 0 | 0.0005 | 0.0088 | 0.0125 | 0.044 | 0.01426 | 0
Y8 | 54.84 | 0.65 | 0.21 | 0 | 0 | 0 | 0 | 0.0005 | 0.0088 | 0.0125 | 0.044 | 0.01426 | 0
Y9 | 54.84 | 0.65 | 0.21 | 0 | 0 | 0 | 0 | 0.0005 | 0.0088 | 0.0125 | 0.044 | 0.01426 | 0
Y10 | 54.84 | 0.65 | 0.21 | 0 | 0 | 0 | 0 | 0.0005 | 0.0088 | 0.0125 | 0.044 | 0.01426 | 0
Y11 | 54.84 | 0.65 | 0.21 | 0 | 0 | 0 | 0 | 0.0005 | 0.0088 | 0.0125 | 0.044 | 0.01426 | 0
Y12 | 54.84 | 0.65 | 0.21 | 0 | 0 | 0 | 0 | 0.0005 | 0.0088 | 0.0125 | 0.044 | 0.01426 | 0
Y13 | 54.84 | 0.65 | 0.21 | 0 | 0 | 0 | 0 | 0.0005 | 0.0088 | 0.0125 | 0.044 | 0.01426 | 0
Y14 | 54.84 | 0.65 | 0.21 | 0 | 0 | 0 | 0 | 0.0005 | 0.0088 | 0.0125 | 0.044 | 0.01426 | 0
Y15 | 54.84 | 0.65 | 0.21 | 0 | 0 | 0 | 0 | 0.0005 | 0.0088 | 0.0125 | 0.044 | 0.01426 | 0
Y16 | 54.84 | 0.65 | 0.21 | 0 | 0 | 0 | 0 | 0.0005 | 0.0088 | 0.0125 | 0.044 | 0.01426 | 0
Y17 | 54.84 | 0.65 | 0.21 | 0 | 0 | 0 | 0 | 0.0005 | 0.0088 | 0.0125 | 0.044 | 0.01426 | 0
Y18 | 54.84 | 0.65 | 0.21 | 0 | 0 | 0 | 0 | 0.0005 | 0.0088 | 0.0125 | 0.044 | 0.01426 | 0
Y19 | 54.84 | 0.65 | 0.21 | 0 | 0 | 0 | 0 | 0.0005 | 0.0088 | 0.0125 | 0.044 | 0.01426 | 0
Y20 | 54.84 | 0.65 | 0.21 | 0 | 0 | 0 | 0 | 0.0005 | 0.0088 | 0.0125 | 0.044 | 0.01426 | 0
Y21 | 54.84 | 0.65 | 0.21 | 0 | 0 | 0 | 0 | 0.0005 | 0.0088 | 0.0125 | 0.044 | 0.01426 | 0
Y22 | 54.84 | 0.65 | 0.21 | 0 | 0 | 0 | 0 | 0.0005 | 0.0088 | 0.0125 | 0.044 | 0.01426 | 0
Y23 | 54.84 | 0.65 | 0.21 | 0 | 0 | 0 | 0 | 0.0005 | 0.0088 | 0.0125 | 0.044 | 0.01426 | 0
Y24 | 54.84 | 0.65 | 0.21 | 0 | 0 | 0 | 0 | 0.0005 | 0.0088 | 0.0125 | 0.044 | 0.01426 | 0
Y25 | 54.84 | 0.65 | 0.21 | 0 | 0 | 0 | 0 | 0.0005 | 0.0088 | 0.0125 | 0.044 | 0.01426 | 0
Y26 | 54.84 | 0.65 | 0.21 | 0 | 0 | 0 | 0 | 0.0005 | 0.0088 | 0.0125 | 0.044 | 0.01426 | 0
Y27 | 54.84 | 0.65 | 0.21 | 0 | 0 | 0 | 0 | 0.0005 | 0.0088 | 0.0125 | 0.044 | 0.01426 | 0
Y28 | 54.84 | 0.65 | 0.21 | 0 | 0 | 0 | 0 | 0.0005 | 0.0088 | 0.0125 | 0.044 | 0.01426 | 0
Y29 | 54.84 | 0.65 | 0.21 | 0 | 0 | 0 | 0 | 0.0005 | 0.0088 | 0.0125 | 0.044 | 0.01426 | 0
Y30 | 54.84 | 0.65 | 0.21 | 0 | 0 | 0 | 0 | 0.0005 | 0.0088 | 0.0125 | 0.044 | 0.01426 | 0

## Residual_capacity
Tech_category | Supply | [7 empty] | Conversion |  |  |  | Transmission
Technology | Oil_supply | Natural_gas_supply | Biomass_waste_supply | Uranium_supply | Geo_PP | PV_PP | Wind_PP | Hydro_PP | HFO_PP | OCGT_PP | BW_PP | Nuclear_PP | Elec_distribution
Years
Y0 | 10000000000 | 10000000000 | 10000000000 | 10000000000 | 624000 | 0 | 0 | 677600 | 100000 | 0 | 36000 | 0 | 25
Y1 | 10000000000 | 10000000000 | 10000000000 | 10000000000 | 624000 | 0 | 0 | 677600 | 100000 | 0 | 36000 | 0 | 25
Y2 | 10000000000 | 10000000000 | 10000000000 | 10000000000 | 624000 | 0 | 0 | 677600 | 100000 | 0 | 36000 | 0 | 25
Y3 | 10000000000 | 10000000000 | 10000000000 | 10000000000 | 624000 | 0 | 0 | 677600 | 100000 | 0 | 36000 | 0 | 25
Y4 | 10000000000 | 10000000000 | 10000000000 | 10000000000 | 624000 | 0 | 0 | 677600 | 100000 | 0 | 36000 | 0 | 25
Y5 | 10000000000 | 10000000000 | 10000000000 | 10000000000 | 624000 | 0 | 0 | 677600 | 100000 | 0 | 36000 | 0 | 25
Y6 | 10000000000 | 10000000000 | 10000000000 | 10000000000 | 624000 | 0 | 0 | 677600 | 100000 | 0 | 36000 | 0 | 25
Y7 | 10000000000 | 10000000000 | 10000000000 | 10000000000 | 624000 | 0 | 0 | 677600 | 100000 | 0 | 36000 | 0 | 25
Y8 | 10000000000 | 10000000000 | 10000000000 | 10000000000 | 624000 | 0 | 0 | 677600 | 100000 | 0 | 36000 | 0 | 25
Y9 | 10000000000 | 10000000000 | 10000000000 | 10000000000 | 624000 | 0 | 0 | 677600 | 100000 | 0 | 36000 | 0 | 25
Y10 | 10000000000 | 10000000000 | 10000000000 | 10000000000 | 624000 | 0 | 0 | 677600 | 100000 | 0 | 36000 | 0 | 25
Y11 | 10000000000 | 10000000000 | 10000000000 | 10000000000 | 624000 | 0 | 0 | 677600 | 100000 | 0 | 36000 | 0 | 25
Y12 | 10000000000 | 10000000000 | 10000000000 | 10000000000 | 624000 | 0 | 0 | 677600 | 100000 | 0 | 36000 | 0 | 25
Y13 | 10000000000 | 10000000000 | 10000000000 | 10000000000 | 624000 | 0 | 0 | 677600 | 100000 | 0 | 36000 | 0 | 25
Y14 | 10000000000 | 10000000000 | 10000000000 | 10000000000 | 624000 | 0 | 0 | 677600 | 100000 | 0 | 36000 | 0 | 25
Y15 | 10000000000 | 10000000000 | 10000000000 | 10000000000 | 624000 | 0 | 0 | 677600 | 100000 | 0 | 36000 | 0 | 25
Y16 | 10000000000 | 10000000000 | 10000000000 | 10000000000 | 624000 | 0 | 0 | 677600 | 100000 | 0 | 36000 | 0 | 25
Y17 | 10000000000 | 10000000000 | 10000000000 | 10000000000 | 624000 | 0 | 0 | 677600 | 100000 | 0 | 36000 | 0 | 25
Y18 | 10000000000 | 10000000000 | 10000000000 | 10000000000 | 624000 | 0 | 0 | 677600 | 100000 | 0 | 36000 | 0 | 25
Y19 | 10000000000 | 10000000000 | 10000000000 | 10000000000 | 624000 | 0 | 0 | 677600 | 100000 | 0 | 36000 | 0 | 25
Y20 | 10000000000 | 10000000000 | 10000000000 | 10000000000 | 624000 | 0 | 0 | 677600 | 100000 | 0 | 36000 | 0 | 25
Y21 | 10000000000 | 10000000000 | 10000000000 | 10000000000 | 624000 | 0 | 0 | 677600 | 100000 | 0 | 36000 | 0 | 25
Y22 | 10000000000 | 10000000000 | 10000000000 | 10000000000 | 624000 | 0 | 0 | 677600 | 100000 | 0 | 36000 | 0 | 25
Y23 | 10000000000 | 10000000000 | 10000000000 | 10000000000 | 624000 | 0 | 0 | 677600 | 100000 | 0 | 36000 | 0 | 25
Y24 | 10000000000 | 10000000000 | 10000000000 | 10000000000 | 624000 | 0 | 0 | 677600 | 100000 | 0 | 36000 | 0 | 25
Y25 | 10000000000 | 10000000000 | 10000000000 | 10000000000 | 624000 | 0 | 0 | 677600 | 100000 | 0 | 36000 | 0 | 25
Y26 | 10000000000 | 10000000000 | 10000000000 | 10000000000 | 624000 | 0 | 0 | 677600 | 100000 | 0 | 36000 | 0 | 25
Y27 | 10000000000 | 10000000000 | 10000000000 | 10000000000 | 624000 | 0 | 0 | 677600 | 100000 | 0 | 36000 | 0 | 25
Y28 | 10000000000 | 10000000000 | 10000000000 | 10000000000 | 624000 | 0 | 0 | 677600 | 100000 | 0 | 36000 | 0 | 25
Y29 | 10000000000 | 10000000000 | 10000000000 | 10000000000 | 624000 | 0 | 0 | 677600 | 100000 | 0 | 36000 | 0 | 25
Y30 | 10000000000 | 10000000000 | 10000000000 | 10000000000 | 624000 | 0 | 0 | 677600 | 100000 | 0 | 36000 | 0 | 25

## Specific_emission
Emission Type | CO2
Tech_category | Supply | [7 empty] | Conversion |  |  |  | Transmission
Technology | Oil_supply | Natural_gas_supply | Biomass_waste_supply | Uranium_supply | Geo_PP | PV_PP | Wind_PP | Hydro_PP | HFO_PP | OCGT_PP | BW_PP | Nuclear_PP | Elec_distribution
Years
Y0 | 0 | 0 | 0 | 0 | 900 | 1000 | 1000 | 1000 | 1000 | 1000 | 1000 | 1000 | 1000
Y1 | 0 | 0 | 0 | 0 | 900 | 1000 | 1000 | 1000 | 1000 | 1000 | 1000 | 1000 | 1000
Y2 | 0 | 0 | 0 | 0 | 900 | 1000 | 1000 | 1000 | 1000 | 1000 | 1000 | 1000 | 1000
Y3 | 0 | 0 | 0 | 0 | 900 | 1000 | 1000 | 1000 | 1000 | 1000 | 1000 | 1000 | 1000
Y4 | 0 | 0 | 0 | 0 | 900 | 1000 | 1000 | 1000 | 1000 | 1000 | 1000 | 1000 | 1000
Y5 | 0 | 0 | 0 | 0 | 900 | 1000 | 1000 | 1000 | 1000 | 1000 | 1000 | 1000 | 1000
Y6 | 0 | 0 | 0 | 0 | 900 | 1000 | 1000 | 1000 | 1000 | 1000 | 1000 | 1000 | 1000
Y7 | 0 | 0 | 0 | 0 | 900 | 1000 | 1000 | 1000 | 1000 | 1000 | 1000 | 1000 | 1000
Y8 | 0 | 0 | 0 | 0 | 900 | 1000 | 1000 | 1000 | 1000 | 1000 | 1000 | 1000 | 1000
Y9 | 0 | 0 | 0 | 0 | 900 | 1000 | 1000 | 1000 | 1000 | 1000 | 1000 | 1000 | 1000
Y10 | 0 | 0 | 0 | 0 | 900 | 1000 | 1000 | 1000 | 1000 | 1000 | 1000 | 1000 | 1000
Y11 | 0 | 0 | 0 | 0 | 900 | 1000 | 1000 | 1000 | 1000 | 1000 | 1000 | 1000 | 1000
Y12 | 0 | 0 | 0 | 0 | 900 | 1000 | 1000 | 1000 | 1000 | 1000 | 1000 | 1000 | 1000
Y13 | 0 | 0 | 0 | 0 | 900 | 1000 | 1000 | 1000 | 1000 | 1000 | 1000 | 1000 | 1000
Y14 | 0 | 0 | 0 | 0 | 900 | 1000 | 1000 | 1000 | 1000 | 1000 | 1000 | 1000 | 1000
Y15 | 0 | 0 | 0 | 0 | 900 | 1000 | 1000 | 1000 | 1000 | 1000 | 1000 | 1000 | 1000
Y16 | 0 | 0 | 0 | 0 | 900 | 1000 | 1000 | 1000 | 1000 | 1000 | 1000 | 1000 | 1000
Y17 | 0 | 0 | 0 | 0 | 900 | 1000 | 1000 | 1000 | 1000 | 1000 | 1000 | 1000 | 1000
Y18 | 0 | 0 | 0 | 0 | 900 | 1000 | 1000 | 1000 | 1000 | 1000 | 1000 | 1000 | 1000
Y19 | 0 | 0 | 0 | 0 | 900 | 1000 | 1000 | 1000 | 1000 | 1000 | 1000 | 1000 | 1000
Y20 | 0 | 0 | 0 | 0 | 900 | 1000 | 1000 | 1000 | 1000 | 1000 | 1000 | 1000 | 1000
Y21 | 0 | 0 | 0 | 0 | 900 | 1000 | 1000 | 1000 | 1000 | 1000 | 1000 | 1000 | 1000
Y22 | 0 | 0 | 0 | 0 | 900 | 1000 | 1000 | 1000 | 1000 | 1000 | 1000 | 1000 | 1000
Y23 | 0 | 0 | 0 | 0 | 900 | 1000 | 1000 | 1000 | 1000 | 1000 | 1000 | 1000 | 1000
Y24 | 0 | 0 | 0 | 0 | 900 | 1000 | 1000 | 1000 | 1000 | 1000 | 1000 | 1000 | 1000
Y25 | 0 | 0 | 0 | 0 | 900 | 1000 | 1000 | 1000 | 1000 | 1000 | 1000 | 1000 | 1000
Y26 | 0 | 0 | 0 | 0 | 900 | 1000 | 1000 | 1000 | 1000 | 1000 | 1000 | 1000 | 1000
Y27 | 0 | 0 | 0 | 0 | 900 | 1000 | 1000 | 1000 | 1000 | 1000 | 1000 | 1000 | 1000
Y28 | 0 | 0 | 0 | 0 | 900 | 1000 | 1000 | 1000 | 1000 | 1000 | 1000 | 1000 | 1000
Y29 | 0 | 0 | 0 | 0 | 900 | 1000 | 1000 | 1000 | 1000 | 1000 | 1000 | 1000 | 1000
Y30 | 0 | 0 | 0 | 0 | 900 | 1000 | 1000 | 1000 | 1000 | 1000 | 1000 | 1000 | 1000

## Specific_land_usage
Tech_category | Supply | [7 empty] | Conversion |  |  |  | Transmission
Technology | Oil_supply | Natural_gas_supply | Biomass_waste_supply | Uranium_supply | Geo_PP | PV_PP | Wind_PP | Hydro_PP | HFO_PP | OCGT_PP | BW_PP | Nuclear_PP | Elec_distribution
Years
Y0 | 0 | 0 | 0 | 0 | 0 | 0 | 0 | 0 | 0 | 0 | 0 | 0 | 0
Y1 | 0 | 0 | 0 | 0 | 0 | 0 | 0 | 0 | 0 | 0 | 0 | 0 | 0
Y2 | 0 | 0 | 0 | 0 | 0 | 0 | 0 | 0 | 0 | 0 | 0 | 0 | 0
Y3 | 0 | 0 | 0 | 0 | 0 | 0 | 0 | 0 | 0 | 0 | 0 | 0 | 0
Y4 | 0 | 0 | 0 | 0 | 0 | 0 | 0 | 0 | 0 | 0 | 0 | 0 | 0
Y5 | 0 | 0 | 0 | 0 | 0 | 0 | 0 | 0 | 0 | 0 | 0 | 0 | 0
Y6 | 0 | 0 | 0 | 0 | 0 | 0 | 0 | 0 | 0 | 0 | 0 | 0 | 0
Y7 | 0 | 0 | 0 | 0 | 0 | 0 | 0 | 0 | 0 | 0 | 0 | 0 | 0
Y8 | 0 | 0 | 0 | 0 | 0 | 0 | 0 | 0 | 0 | 0 | 0 | 0 | 0
Y9 | 0 | 0 | 0 | 0 | 0 | 0 | 0 | 0 | 0 | 0 | 0 | 0 | 0
Y10 | 0 | 0 | 0 | 0 | 0 | 0 | 0 | 0 | 0 | 0 | 0 | 0 | 0
Y11 | 0 | 0 | 0 | 0 | 0 | 0 | 0 | 0 | 0 | 0 | 0 | 0 | 0
Y12 | 0 | 0 | 0 | 0 | 0 | 0 | 0 | 0 | 0 | 0 | 0 | 0 | 0
Y13 | 0 | 0 | 0 | 0 | 0 | 0 | 0 | 0 | 0 | 0 | 0 | 0 | 0
Y14 | 0 | 0 | 0 | 0 | 0 | 0 | 0 | 0 | 0 | 0 | 0 | 0 | 0
Y15 | 0 | 0 | 0 | 0 | 0 | 0 | 0 | 0 | 0 | 0 | 0 | 0 | 0
Y16 | 0 | 0 | 0 | 0 | 0 | 0 | 0 | 0 | 0 | 0 | 0 | 0 | 0
Y17 | 0 | 0 | 0 | 0 | 0 | 0 | 0 | 0 | 0 | 0 | 0 | 0 | 0
Y18 | 0 | 0 | 0 | 0 | 0 | 0 | 0 | 0 | 0 | 0 | 0 | 0 | 0
Y19 | 0 | 0 | 0 | 0 | 0 | 0 | 0 | 0 | 0 | 0 | 0 | 0 | 0
Y20 | 0 | 0 | 0 | 0 | 0 | 0 | 0 | 0 | 0 | 0 | 0 | 0 | 0
Y21 | 0 | 0 | 0 | 0 | 0 | 0 | 0 | 0 | 0 | 0 | 0 | 0 | 0
Y22 | 0 | 0 | 0 | 0 | 0 | 0 | 0 | 0 | 0 | 0 | 0 | 0 | 0
Y23 | 0 | 0 | 0 | 0 | 0 | 0 | 0 | 0 | 0 | 0 | 0 | 0 | 0
Y24 | 0 | 0 | 0 | 0 | 0 | 0 | 0 | 0 | 0 | 0 | 0 | 0 | 0
Y25 | 0 | 0 | 0 | 0 | 0 | 0 | 0 | 0 | 0 | 0 | 0 | 0 | 0
Y26 | 0 | 0 | 0 | 0 | 0 | 0 | 0 | 0 | 0 | 0 | 0 | 0 | 0
Y27 | 0 | 0 | 0 | 0 | 0 | 0 | 0 | 0 | 0 | 0 | 0 | 0 | 0
Y28 | 0 | 0 | 0 | 0 | 0 | 0 | 0 | 0 | 0 | 0 | 0 | 0 | 0
Y29 | 0 | 0 | 0 | 0 | 0 | 0 | 0 | 0 | 0 | 0 | 0 | 0 | 0
Y30 | 0 | 0 | 0 | 0 | 0 | 0 | 0 | 0 | 0 | 0 | 0 | 0 | 0

## Emission_capture_efficiency
Emission Type | CO2
Tech_category | Supply | [7 empty] | Conversion |  |  |  | Transmission
Technology | Oil_supply | Natural_gas_supply | Biomass_waste_supply | Uranium_supply | Geo_PP | PV_PP | Wind_PP | Hydro_PP | HFO_PP | OCGT_PP | BW_PP | Nuclear_PP | Elec_distribution
Years
Y0 | 0 | 0 | 0 | 0 | 0.9 | 0.3 | 0.3 | 0.9 | 0.9 | 0.9 | 0.3 | 0.3 | 0
Y1 | 0 | 0 | 0 | 0 | 0.9 | 0.3 | 0.3 | 0.9 | 0.9 | 0.9 | 0.3 | 0.3 | 0
Y2 | 0 | 0 | 0 | 0 | 0.9 | 0.3 | 0.3 | 0.9 | 0.9 | 0.9 | 0.3 | 0.3 | 0
Y3 | 0 | 0 | 0 | 0 | 0.9 | 0.3 | 0.3 | 0.9 | 0.9 | 0.9 | 0.3 | 0.3 | 0
Y4 | 0 | 0 | 0 | 0 | 0.9 | 0.3 | 0.3 | 0.9 | 0.9 | 0.9 | 0.3 | 0.3 | 0
Y5 | 0 | 0 | 0 | 0 | 0.9 | 0.3 | 0.3 | 0.9 | 0.9 | 0.9 | 0.3 | 0.3 | 0
Y6 | 0 | 0 | 0 | 0 | 0.9 | 0.3 | 0.3 | 0.9 | 0.9 | 0.9 | 0.3 | 0.3 | 0
Y7 | 0 | 0 | 0 | 0 | 0.9 | 0.3 | 0.3 | 0.9 | 0.9 | 0.9 | 0.3 | 0.3 | 0
Y8 | 0 | 0 | 0 | 0 | 0.9 | 0.3 | 0.3 | 0.9 | 0.9 | 0.9 | 0.3 | 0.3 | 0
Y9 | 0 | 0 | 0 | 0 | 0.9 | 0.3 | 0.3 | 0.9 | 0.9 | 0.9 | 0.3 | 0.3 | 0
Y10 | 0 | 0 | 0 | 0 | 0.9 | 0.3 | 0.3 | 0.9 | 0.9 | 0.9 | 0.3 | 0.3 | 0
Y11 | 0 | 0 | 0 | 0 | 0.9 | 0.3 | 0.3 | 0.9 | 0.9 | 0.9 | 0.3 | 0.3 | 0
Y12 | 0 | 0 | 0 | 0 | 0.9 | 0.3 | 0.3 | 0.9 | 0.9 | 0.9 | 0.3 | 0.3 | 0
Y13 | 0 | 0 | 0 | 0 | 0.9 | 0.3 | 0.3 | 0.9 | 0.9 | 0.9 | 0.3 | 0.3 | 0
Y14 | 0 | 0 | 0 | 0 | 0.9 | 0.3 | 0.3 | 0.9 | 0.9 | 0.9 | 0.3 | 0.3 | 0
Y15 | 0 | 0 | 0 | 0 | 0.9 | 0.3 | 0.3 | 0.9 | 0.9 | 0.9 | 0.3 | 0.3 | 0
Y16 | 0 | 0 | 0 | 0 | 0.9 | 0.3 | 0.3 | 0.9 | 0.9 | 0.9 | 0.3 | 0.3 | 0
Y17 | 0 | 0 | 0 | 0 | 0.9 | 0.3 | 0.3 | 0.9 | 0.9 | 0.9 | 0.3 | 0.3 | 0
Y18 | 0 | 0 | 0 | 0 | 0.9 | 0.3 | 0.3 | 0.9 | 0.9 | 0.9 | 0.3 | 0.3 | 0
Y19 | 0 | 0 | 0 | 0 | 0.9 | 0.3 | 0.3 | 0.9 | 0.9 | 0.9 | 0.3 | 0.3 | 0
Y20 | 0 | 0 | 0 | 0 | 0.9 | 0.3 | 0.3 | 0.9 | 0.9 | 0.9 | 0.3 | 0.3 | 0
Y21 | 0 | 0 | 0 | 0 | 0.9 | 0.3 | 0.3 | 0.9 | 0.9 | 0.9 | 0.3 | 0.3 | 0
Y22 | 0 | 0 | 0 | 0 | 0.9 | 0.3 | 0.3 | 0.9 | 0.9 | 0.9 | 0.3 | 0.3 | 0
Y23 | 0 | 0 | 0 | 0 | 0.9 | 0.3 | 0.3 | 0.9 | 0.9 | 0.9 | 0.3 | 0.3 | 0
Y24 | 0 | 0 | 0 | 0 | 0.9 | 0.3 | 0.3 | 0.9 | 0.9 | 0.9 | 0.3 | 0.3 | 0
Y25 | 0 | 0 | 0 | 0 | 0.9 | 0.3 | 0.3 | 0.9 | 0.9 | 0.9 | 0.3 | 0.3 | 0
Y26 | 0 | 0 | 0 | 0 | 0.9 | 0.3 | 0.3 | 0.9 | 0.9 | 0.9 | 0.3 | 0.3 | 0
Y27 | 0 | 0 | 0 | 0 | 0.9 | 0.3 | 0.3 | 0.9 | 0.9 | 0.9 | 0.3 | 0.3 | 0
Y28 | 0 | 0 | 0 | 0 | 0.9 | 0.3 | 0.3 | 0.9 | 0.9 | 0.9 | 0.3 | 0.3 | 0
Y29 | 0 | 0 | 0 | 0 | 0.9 | 0.3 | 0.3 | 0.9 | 0.9 | 0.9 | 0.3 | 0.3 | 0
Y30 | 0 | 0 | 0 | 0 | 0.9 | 0.3 | 0.3 | 0.9 | 0.9 | 0.9 | 0.3 | 0.3 | 0

## Emission_tax
Emission Type | CO2
Tech_category | Supply | [7 empty] | Conversion
Technology | Oil_supply | Natural_gas_supply | Biomass_waste_supply | Uranium_supply | Geo_PP | PV_PP | Wind_PP | Hydro_PP | HFO_PP | OCGT_PP | BW_PP | Nuclear_PP
Years
Y0 | 0 | 0 | 0 | 0 | 0 | 0 | 0 | 0 | 0 | 0 | 0 | 0
Y1 | 0 | 0 | 0 | 0 | 0 | 0 | 0 | 0 | 0 | 0 | 0 | 0
Y2 | 0 | 0 | 0 | 0 | 0 | 0 | 0 | 0 | 0 | 0 | 0 | 0
Y3 | 0 | 0 | 0 | 0 | 0 | 0 | 0 | 0 | 0 | 0 | 0 | 0
Y4 | 0 | 0 | 0 | 0 | 0 | 0 | 0 | 0 | 0 | 0 | 0 | 0
Y5 | 0 | 0 | 0 | 0 | 0 | 0 | 0 | 0 | 0 | 0 | 0 | 0
Y6 | 0 | 0 | 0 | 0 | 0 | 0 | 0 | 0 | 0 | 0 | 0 | 0
Y7 | 0 | 0 | 0 | 0 | 0 | 0 | 0 | 0 | 0 | 0 | 0 | 0
Y8 | 0 | 0 | 0 | 0 | 0 | 0 | 0 | 0 | 0 | 0 | 0 | 0
Y9 | 0 | 0 | 0 | 0 | 0 | 0 | 0 | 0 | 0 | 0 | 0 | 0
Y10 | 0 | 0 | 0 | 0 | 0 | 0 | 0 | 0 | 0 | 0 | 0 | 0
Y11 | 0 | 0 | 0 | 0 | 0 | 0 | 0 | 0 | 0 | 0 | 0 | 0
Y12 | 0 | 0 | 0 | 0 | 0 | 0 | 0 | 0 | 0 | 0 | 0 | 0
Y13 | 0 | 0 | 0 | 0 | 0 | 0 | 0 | 0 | 0 | 0 | 0 | 0
Y14 | 0 | 0 | 0 | 0 | 0 | 0 | 0 | 0 | 0 | 0 | 0 | 0
Y15 | 0 | 0 | 0 | 0 | 0 | 0 | 0 | 0 | 0 | 0 | 0 | 0
Y16 | 0 | 0 | 0 | 0 | 0 | 0 | 0 | 0 | 0 | 0 | 0 | 0
Y17 | 0 | 0 | 0 | 0 | 0 | 0 | 0 | 0 | 0 | 0 | 0 | 0
Y18 | 0 | 0 | 0 | 0 | 0 | 0 | 0 | 0 | 0 | 0 | 0 | 0
Y19 | 0 | 0 | 0 | 0 | 0 | 0 | 0 | 0 | 0 | 0 | 0 | 0
Y20 | 0 | 0 | 0 | 0 | 0 | 0 | 0 | 0 | 0 | 0 | 0 | 0
Y21 | 0 | 0 | 0 | 0 | 0 | 0 | 0 | 0 | 0 | 0 | 0 | 0
Y22 | 0 | 0 | 0 | 0 | 0 | 0 | 0 | 0 | 0 | 0 | 0 | 0
Y23 | 0 | 0 | 0 | 0 | 0 | 0 | 0 | 0 | 0 | 0 | 0 | 0
Y24 | 0 | 0 | 0 | 0 | 0 | 0 | 0 | 0 | 0 | 0 | 0 | 0
Y25 | 0 | 0 | 0 | 0 | 0 | 0 | 0 | 0 | 0 | 0 | 0 | 0
Y26 | 0 | 0 | 0 | 0 | 0 | 0 | 0 | 0 | 0 | 0 | 0 | 0
Y27 | 0 | 0 | 0 | 0 | 0 | 0 | 0 | 0 | 0 | 0 | 0 | 0
Y28 | 0 | 0 | 0 | 0 | 0 | 0 | 0 | 0 | 0 | 0 | 0 | 0
Y29 | 0 | 0 | 0 | 0 | 0 | 0 | 0 | 0 | 0 | 0 | 0 | 0
Y30 | 0 | 0 | 0 | 0 | 0 | 0 | 0 | 0 | 0 | 0 | 0 | 0

## Fix_taxsub
Taxes or Subsidies | Tax | [12 empty] | Sub
Tech_category | Supply | [7 empty] | Conversion |  |  |  | Transmission | Supply | [7 empty] | Conversion |  |  |  | Transmission
Technology | Oil_supply | Natural_gas_supply | Biomass_waste_supply | Uranium_supply | Geo_PP | PV_PP | Wind_PP | Hydro_PP | HFO_PP | OCGT_PP | BW_PP | Nuclear_PP | Elec_distribution | Oil_supply | Natural_gas_supply | Biomass_waste_supply | Uranium_supply | Geo_PP | PV_PP | Wind_PP | Hydro_PP | HFO_PP | OCGT_PP | BW_PP | Nuclear_PP | Elec_distribution
Years
Y0 | 0 | 0 | 0 | 0 | 0 | 0 | 0 | 0 | 0 | 0 | 0 | 0 | 0 | 0 | 0 | 0 | 0 | 0 | 0 | 0 | 0 | 0 | 0 | 0 | 0 | 0
Y1 | 0 | 0 | 0 | 0 | 0 | 0 | 0 | 0 | 0 | 0 | 0 | 0 | 0 | 0 | 0 | 0 | 0 | 0 | 0 | 0 | 0 | 0 | 0 | 0 | 0 | 0
Y2 | 0 | 0 | 0 | 0 | 0 | 0 | 0 | 0 | 0 | 0 | 0 | 0 | 0 | 0 | 0 | 0 | 0 | 0 | 0 | 0 | 0 | 0 | 0 | 0 | 0 | 0
Y3 | 0 | 0 | 0 | 0 | 0 | 0 | 0 | 0 | 0 | 0 | 0 | 0 | 0 | 0 | 0 | 0 | 0 | 0 | 0 | 0 | 0 | 0 | 0 | 0 | 0 | 0
Y4 | 0 | 0 | 0 | 0 | 0 | 0 | 0 | 0 | 0 | 0 | 0 | 0 | 0 | 0 | 0 | 0 | 0 | 0 | 0 | 0 | 0 | 0 | 0 | 0 | 0 | 0
Y5 | 0 | 0 | 0 | 0 | 0 | 0 | 0 | 0 | 0 | 0 | 0 | 0 | 0 | 0 | 0 | 0 | 0 | 0 | 0 | 0 | 0 | 0 | 0 | 0 | 0 | 0
Y6 | 0 | 0 | 0 | 0 | 0 | 0 | 0 | 0 | 0 | 0 | 0 | 0 | 0 | 0 | 0 | 0 | 0 | 0 | 0 | 0 | 0 | 0 | 0 | 0 | 0 | 0
Y7 | 0 | 0 | 0 | 0 | 0 | 0 | 0 | 0 | 0 | 0 | 0 | 0 | 0 | 0 | 0 | 0 | 0 | 0 | 0 | 0 | 0 | 0 | 0 | 0 | 0 | 0
Y8 | 0 | 0 | 0 | 0 | 0 | 0 | 0 | 0 | 0 | 0 | 0 | 0 | 0 | 0 | 0 | 0 | 0 | 0 | 0 | 0 | 0 | 0 | 0 | 0 | 0 | 0
Y9 | 0 | 0 | 0 | 0 | 0 | 0 | 0 | 0 | 0 | 0 | 0 | 0 | 0 | 0 | 0 | 0 | 0 | 0 | 0 | 0 | 0 | 0 | 0 | 0 | 0 | 0
Y10 | 0 | 0 | 0 | 0 | 0 | 0 | 0 | 0 | 0 | 0 | 0 | 0 | 0 | 0 | 0 | 0 | 0 | 0 | 0 | 0 | 0 | 0 | 0 | 0 | 0 | 0
Y11 | 0 | 0 | 0 | 0 | 0 | 0 | 0 | 0 | 0 | 0 | 0 | 0 | 0 | 0 | 0 | 0 | 0 | 0 | 0 | 0 | 0 | 0 | 0 | 0 | 0 | 0
Y12 | 0 | 0 | 0 | 0 | 0 | 0 | 0 | 0 | 0 | 0 | 0 | 0 | 0 | 0 | 0 | 0 | 0 | 0 | 0 | 0 | 0 | 0 | 0 | 0 | 0 | 0
Y13 | 0 | 0 | 0 | 0 | 0 | 0 | 0 | 0 | 0 | 0 | 0 | 0 | 0 | 0 | 0 | 0 | 0 | 0 | 0 | 0 | 0 | 0 | 0 | 0 | 0 | 0
Y14 | 0 | 0 | 0 | 0 | 0 | 0 | 0 | 0 | 0 | 0 | 0 | 0 | 0 | 0 | 0 | 0 | 0 | 0 | 0 | 0 | 0 | 0 | 0 | 0 | 0 | 0
Y15 | 0 | 0 | 0 | 0 | 0 | 0 | 0 | 0 | 0 | 0 | 0 | 0 | 0 | 0 | 0 | 0 | 0 | 0 | 0 | 0 | 0 | 0 | 0 | 0 | 0 | 0
Y16 | 0 | 0 | 0 | 0 | 0 | 0 | 0 | 0 | 0 | 0 | 0 | 0 | 0 | 0 | 0 | 0 | 0 | 0 | 0 | 0 | 0 | 0 | 0 | 0 | 0 | 0
Y17 | 0 | 0 | 0 | 0 | 0 | 0 | 0 | 0 | 0 | 0 | 0 | 0 | 0 | 0 | 0 | 0 | 0 | 0 | 0 | 0 | 0 | 0 | 0 | 0 | 0 | 0
Y18 | 0 | 0 | 0 | 0 | 0 | 0 | 0 | 0 | 0 | 0 | 0 | 0 | 0 | 0 | 0 | 0 | 0 | 0 | 0 | 0 | 0 | 0 | 0 | 0 | 0 | 0
Y19 | 0 | 0 | 0 | 0 | 0 | 0 | 0 | 0 | 0 | 0 | 0 | 0 | 0 | 0 | 0 | 0 | 0 | 0 | 0 | 0 | 0 | 0 | 0 | 0 | 0 | 0
Y20 | 0 | 0 | 0 | 0 | 0 | 0 | 0 | 0 | 0 | 0 | 0 | 0 | 0 | 0 | 0 | 0 | 0 | 0 | 0 | 0 | 0 | 0 | 0 | 0 | 0 | 0
Y21 | 0 | 0 | 0 | 0 | 0 | 0 | 0 | 0 | 0 | 0 | 0 | 0 | 0 | 0 | 0 | 0 | 0 | 0 | 0 | 0 | 0 | 0 | 0 | 0 | 0 | 0
Y22 | 0 | 0 | 0 | 0 | 0 | 0 | 0 | 0 | 0 | 0 | 0 | 0 | 0 | 0 | 0 | 0 | 0 | 0 | 0 | 0 | 0 | 0 | 0 | 0 | 0 | 0
Y23 | 0 | 0 | 0 | 0 | 0 | 0 | 0 | 0 | 0 | 0 | 0 | 0 | 0 | 0 | 0 | 0 | 0 | 0 | 0 | 0 | 0 | 0 | 0 | 0 | 0 | 0
Y24 | 0 | 0 | 0 | 0 | 0 | 0 | 0 | 0 | 0 | 0 | 0 | 0 | 0 | 0 | 0 | 0 | 0 | 0 | 0 | 0 | 0 | 0 | 0 | 0 | 0 | 0
Y25 | 0 | 0 | 0 | 0 | 0 | 0 | 0 | 0 | 0 | 0 | 0 | 0 | 0 | 0 | 0 | 0 | 0 | 0 | 0 | 0 | 0 | 0 | 0 | 0 | 0 | 0
Y26 | 0 | 0 | 0 | 0 | 0 | 0 | 0 | 0 | 0 | 0 | 0 | 0 | 0 | 0 | 0 | 0 | 0 | 0 | 0 | 0 | 0 | 0 | 0 | 0 | 0 | 0
Y27 | 0 | 0 | 0 | 0 | 0 | 0 | 0 | 0 | 0 | 0 | 0 | 0 | 0 | 0 | 0 | 0 | 0 | 0 | 0 | 0 | 0 | 0 | 0 | 0 | 0 | 0
Y28 | 0 | 0 | 0 | 0 | 0 | 0 | 0 | 0 | 0 | 0 | 0 | 0 | 0 | 0 | 0 | 0 | 0 | 0 | 0 | 0 | 0 | 0 | 0 | 0 | 0 | 0
Y29 | 0 | 0 | 0 | 0 | 0 | 0 | 0 | 0 | 0 | 0 | 0 | 0 | 0 | 0 | 0 | 0 | 0 | 0 | 0 | 0 | 0 | 0 | 0 | 0 | 0 | 0
Y30 | 0 | 0 | 0 | 0 | 0 | 0 | 0 | 0 | 0 | 0 | 0 | 0 | 0 | 0 | 0 | 0 | 0 | 0 | 0 | 0 | 0 | 0 | 0 | 0 | 0 | 0

## AnnualProd_perunit_capacity
Tech_category | Supply | [7 empty] | Conversion |  |  |  | Transmission
Technology | Oil_supply | Natural_gas_supply | Biomass_waste_supply | Uranium_supply | Geo_PP | PV_PP | Wind_PP | Hydro_PP | HFO_PP | OCGT_PP | BW_PP | Nuclear_PP | Elec_distribution
Performance Parameter
AnnualProd_Per_UnitCapacity | 1257960 | 2183746 | 10000000000 | 10000000000 | 8760 | 8760 | 8760 | 8760 | 8760 | 8760 | 8760 | 8760 | 1000000

## INV
Tech_category | Supply | [7 empty] | Conversion |  |  |  | Transmission
Technology | Oil_supply | Natural_gas_supply | Biomass_waste_supply | Uranium_supply | Geo_PP | PV_PP | Wind_PP | Hydro_PP | HFO_PP | OCGT_PP | BW_PP | Nuclear_PP | Elec_distribution
Years
Y0 | 0 | 0 | 0 | 0 | 3780 | 1300 | 2030 | 3850 | 1990 | 1030 | 3050 | 4000 | 0
Y1 | 0 | 0 | 0 | 0 | 3780 | 1300 | 2030 | 3850 | 1990 | 1030 | 3050 | 4000 | 0
Y2 | 0 | 0 | 0 | 0 | 3780 | 1300 | 2030 | 3850 | 1990 | 1030 | 3050 | 4000 | 0
Y3 | 0 | 0 | 0 | 0 | 3780 | 1300 | 2030 | 3850 | 1990 | 1030 | 3050 | 4000 | 0
Y4 | 0 | 0 | 0 | 0 | 3780 | 1300 | 2030 | 3850 | 1990 | 1030 | 3050 | 4000 | 0
Y5 | 0 | 0 | 0 | 0 | 3780 | 1300 | 2030 | 3850 | 1990 | 1030 | 3050 | 4000 | 0
Y6 | 0 | 0 | 0 | 0 | 3780 | 1300 | 2030 | 3850 | 1990 | 1030 | 3050 | 4000 | 0
Y7 | 0 | 0 | 0 | 0 | 3780 | 1300 | 2030 | 3850 | 1990 | 1030 | 3050 | 4000 | 0
Y8 | 0 | 0 | 0 | 0 | 3780 | 1300 | 2030 | 3850 | 1990 | 1030 | 3050 | 4000 | 0
Y9 | 0 | 0 | 0 | 0 | 3780 | 1300 | 2030 | 3850 | 1990 | 1030 | 3050 | 4000 | 0
Y10 | 0 | 0 | 0 | 0 | 3780 | 1300 | 2030 | 3850 | 1990 | 1030 | 3050 | 4000 | 0
Y11 | 0 | 0 | 0 | 0 | 3780 | 1300 | 2030 | 3850 | 1990 | 1030 | 3050 | 4000 | 0
Y12 | 0 | 0 | 0 | 0 | 3780 | 1300 | 2030 | 3850 | 1990 | 1030 | 3050 | 4000 | 0
Y13 | 0 | 0 | 0 | 0 | 3780 | 1300 | 2030 | 3850 | 1990 | 1030 | 3050 | 4000 | 0
Y14 | 0 | 0 | 0 | 0 | 3780 | 1300 | 2030 | 3850 | 1990 | 1030 | 3050 | 4000 | 0
Y15 | 0 | 0 | 0 | 0 | 3780 | 1300 | 2030 | 3850 | 1990 | 1030 | 3050 | 4000 | 0
Y16 | 0 | 0 | 0 | 0 | 3780 | 1300 | 2030 | 3850 | 1990 | 1030 | 3050 | 4000 | 0
Y17 | 0 | 0 | 0 | 0 | 3780 | 1300 | 2030 | 3850 | 1990 | 1030 | 3050 | 4000 | 0
Y18 | 0 | 0 | 0 | 0 | 3780 | 1300 | 2030 | 3850 | 1990 | 1030 | 3050 | 4000 | 0
Y19 | 0 | 0 | 0 | 0 | 3780 | 1300 | 2030 | 3850 | 1990 | 1030 | 3050 | 4000 | 0
Y20 | 0 | 0 | 0 | 0 | 3780 | 1300 | 2030 | 3850 | 1990 | 1030 | 3050 | 4000 | 0
Y21 | 0 | 0 | 0 | 0 | 3780 | 1300 | 2030 | 3850 | 1990 | 1030 | 3050 | 4000 | 0
Y22 | 0 | 0 | 0 | 0 | 3780 | 1300 | 2030 | 3850 | 1990 | 1030 | 3050 | 4000 | 0
Y23 | 0 | 0 | 0 | 0 | 3780 | 1300 | 2030 | 3850 | 1990 | 1030 | 3050 | 4000 | 0
Y24 | 0 | 0 | 0 | 0 | 3780 | 1300 | 2030 | 3850 | 1990 | 1030 | 3050 | 4000 | 0
Y25 | 0 | 0 | 0 | 0 | 3780 | 1300 | 2030 | 3850 | 1990 | 1030 | 3050 | 4000 | 0
Y26 | 0 | 0 | 0 | 0 | 3780 | 1300 | 2030 | 3850 | 1990 | 1030 | 3050 | 4000 | 0
Y27 | 0 | 0 | 0 | 0 | 3780 | 1300 | 2030 | 3850 | 1990 | 1030 | 3050 | 4000 | 0
Y28 | 0 | 0 | 0 | 0 | 3780 | 1300 | 2030 | 3850 | 1990 | 1030 | 3050 | 4000 | 0
Y29 | 0 | 0 | 0 | 0 | 3780 | 1300 | 2030 | 3850 | 1990 | 1030 | 3050 | 4000 | 0
Y30 | 0 | 0 | 0 | 0 | 3780 | 1300 | 2030 | 3850 | 1990 | 1030 | 3050 | 4000 | 0

## Investment_taxsub
Taxes or Subsidies | Tax | [12 empty] | Sub
Tech_category | Supply | [7 empty] | Conversion |  |  |  | Transmission | Supply | [7 empty] | Conversion |  |  |  | Transmission
Technology | Oil_supply | Natural_gas_supply | Biomass_waste_supply | Uranium_supply | Geo_PP | PV_PP | Wind_PP | Hydro_PP | HFO_PP | OCGT_PP | BW_PP | Nuclear_PP | Elec_distribution | Oil_supply | Natural_gas_supply | Biomass_waste_supply | Uranium_supply | Geo_PP | PV_PP | Wind_PP | Hydro_PP | HFO_PP | OCGT_PP | BW_PP | Nuclear_PP | Elec_distribution
Years
Y0 | 0 | 0 | 0 | 0 | 0 | 0 | 0 | 0 | 0 | 0 | 0 | 0 | 0 | 0 | 0 | 0 | 0 | 0 | 0 | 0 | 0 | 0 | 0 | 0 | 0 | 0
Y1 | 0 | 0 | 0 | 0 | 0 | 0 | 0 | 0 | 0 | 0 | 0 | 0 | 0 | 0 | 0 | 0 | 0 | 0 | 0 | 0 | 0 | 0 | 0 | 0 | 0 | 0
Y2 | 0 | 0 | 0 | 0 | 0 | 0 | 0 | 0 | 0 | 0 | 0 | 0 | 0 | 0 | 0 | 0 | 0 | 0 | 0 | 0 | 0 | 0 | 0 | 0 | 0 | 0
Y3 | 0 | 0 | 0 | 0 | 0 | 0 | 0 | 0 | 0 | 0 | 0 | 0 | 0 | 0 | 0 | 0 | 0 | 0 | 0 | 0 | 0 | 0 | 0 | 0 | 0 | 0
Y4 | 0 | 0 | 0 | 0 | 0 | 0 | 0 | 0 | 0 | 0 | 0 | 0 | 0 | 0 | 0 | 0 | 0 | 0 | 0 | 0 | 0 | 0 | 0 | 0 | 0 | 0
Y5 | 0 | 0 | 0 | 0 | 0 | 0 | 0 | 0 | 0 | 0 | 0 | 0 | 0 | 0 | 0 | 0 | 0 | 0 | 0 | 0 | 0 | 0 | 0 | 0 | 0 | 0
Y6 | 0 | 0 | 0 | 0 | 0 | 0 | 0 | 0 | 0 | 0 | 0 | 0 | 0 | 0 | 0 | 0 | 0 | 0 | 0 | 0 | 0 | 0 | 0 | 0 | 0 | 0
Y7 | 0 | 0 | 0 | 0 | 0 | 0 | 0 | 0 | 0 | 0 | 0 | 0 | 0 | 0 | 0 | 0 | 0 | 0 | 0 | 0 | 0 | 0 | 0 | 0 | 0 | 0
Y8 | 0 | 0 | 0 | 0 | 0 | 0 | 0 | 0 | 0 | 0 | 0 | 0 | 0 | 0 | 0 | 0 | 0 | 0 | 0 | 0 | 0 | 0 | 0 | 0 | 0 | 0
Y9 | 0 | 0 | 0 | 0 | 0 | 0 | 0 | 0 | 0 | 0 | 0 | 0 | 0 | 0 | 0 | 0 | 0 | 0 | 0 | 0 | 0 | 0 | 0 | 0 | 0 | 0
Y10 | 0 | 0 | 0 | 0 | 0 | 0 | 0 | 0 | 0 | 0 | 0 | 0 | 0 | 0 | 0 | 0 | 0 | 0 | 0 | 0 | 0 | 0 | 0 | 0 | 0 | 0
Y11 | 0 | 0 | 0 | 0 | 0 | 0 | 0 | 0 | 0 | 0 | 0 | 0 | 0 | 0 | 0 | 0 | 0 | 0 | 0 | 0 | 0 | 0 | 0 | 0 | 0 | 0
Y12 | 0 | 0 | 0 | 0 | 0 | 0 | 0 | 0 | 0 | 0 | 0 | 0 | 0 | 0 | 0 | 0 | 0 | 0 | 0 | 0 | 0 | 0 | 0 | 0 | 0 | 0
Y13 | 0 | 0 | 0 | 0 | 0 | 0 | 0 | 0 | 0 | 0 | 0 | 0 | 0 | 0 | 0 | 0 | 0 | 0 | 0 | 0 | 0 | 0 | 0 | 0 | 0 | 0
Y14 | 0 | 0 | 0 | 0 | 0 | 0 | 0 | 0 | 0 | 0 | 0 | 0 | 0 | 0 | 0 | 0 | 0 | 0 | 0 | 0 | 0 | 0 | 0 | 0 | 0 | 0
Y15 | 0 | 0 | 0 | 0 | 0 | 0 | 0 | 0 | 0 | 0 | 0 | 0 | 0 | 0 | 0 | 0 | 0 | 0 | 0 | 0 | 0 | 0 | 0 | 0 | 0 | 0
Y16 | 0 | 0 | 0 | 0 | 0 | 0 | 0 | 0 | 0 | 0 | 0 | 0 | 0 | 0 | 0 | 0 | 0 | 0 | 0 | 0 | 0 | 0 | 0 | 0 | 0 | 0
Y17 | 0 | 0 | 0 | 0 | 0 | 0 | 0 | 0 | 0 | 0 | 0 | 0 | 0 | 0 | 0 | 0 | 0 | 0 | 0 | 0 | 0 | 0 | 0 | 0 | 0 | 0
Y18 | 0 | 0 | 0 | 0 | 0 | 0 | 0 | 0 | 0 | 0 | 0 | 0 | 0 | 0 | 0 | 0 | 0 | 0 | 0 | 0 | 0 | 0 | 0 | 0 | 0 | 0
Y19 | 0 | 0 | 0 | 0 | 0 | 0 | 0 | 0 | 0 | 0 | 0 | 0 | 0 | 0 | 0 | 0 | 0 | 0 | 0 | 0 | 0 | 0 | 0 | 0 | 0 | 0
Y20 | 0 | 0 | 0 | 0 | 0 | 0 | 0 | 0 | 0 | 0 | 0 | 0 | 0 | 0 | 0 | 0 | 0 | 0 | 0 | 0 | 0 | 0 | 0 | 0 | 0 | 0
Y21 | 0 | 0 | 0 | 0 | 0 | 0 | 0 | 0 | 0 | 0 | 0 | 0 | 0 | 0 | 0 | 0 | 0 | 0 | 0 | 0 | 0 | 0 | 0 | 0 | 0 | 0
Y22 | 0 | 0 | 0 | 0 | 0 | 0 | 0 | 0 | 0 | 0 | 0 | 0 | 0 | 0 | 0 | 0 | 0 | 0 | 0 | 0 | 0 | 0 | 0 | 0 | 0 | 0
Y23 | 0 | 0 | 0 | 0 | 0 | 0 | 0 | 0 | 0 | 0 | 0 | 0 | 0 | 0 | 0 | 0 | 0 | 0 | 0 | 0 | 0 | 0 | 0 | 0 | 0 | 0
Y24 | 0 | 0 | 0 | 0 | 0 | 0 | 0 | 0 | 0 | 0 | 0 | 0 | 0 | 0 | 0 | 0 | 0 | 0 | 0 | 0 | 0 | 0 | 0 | 0 | 0 | 0
Y25 | 0 | 0 | 0 | 0 | 0 | 0 | 0 | 0 | 0 | 0 | 0 | 0 | 0 | 0 | 0 | 0 | 0 | 0 | 0 | 0 | 0 | 0 | 0 | 0 | 0 | 0
Y26 | 0 | 0 | 0 | 0 | 0 | 0 | 0 | 0 | 0 | 0 | 0 | 0 | 0 | 0 | 0 | 0 | 0 | 0 | 0 | 0 | 0 | 0 | 0 | 0 | 0 | 0
Y27 | 0 | 0 | 0 | 0 | 0 | 0 | 0 | 0 | 0 | 0 | 0 | 0 | 0 | 0 | 0 | 0 | 0 | 0 | 0 | 0 | 0 | 0 | 0 | 0 | 0 | 0
Y28 | 0 | 0 | 0 | 0 | 0 | 0 | 0 | 0 | 0 | 0 | 0 | 0 | 0 | 0 | 0 | 0 | 0 | 0 | 0 | 0 | 0 | 0 | 0 | 0 | 0 | 0
Y29 | 0 | 0 | 0 | 0 | 0 | 0 | 0 | 0 | 0 | 0 | 0 | 0 | 0 | 0 | 0 | 0 | 0 | 0 | 0 | 0 | 0 | 0 | 0 | 0 | 0 | 0
Y30 | 0 | 0 | 0 | 0 | 0 | 0 | 0 | 0 | 0 | 0 | 0 | 0 | 0 | 0 | 0 | 0 | 0 | 0 | 0 | 0 | 0 | 0 | 0 | 0 | 0 | 0

## Decom_cost
Tech_category | Supply | [7 empty] | Conversion |  |  |  | Transmission
Technology | Oil_supply | Natural_gas_supply | Biomass_waste_supply | Uranium_supply | Geo_PP | PV_PP | Wind_PP | Hydro_PP | HFO_PP | OCGT_PP | BW_PP | Nuclear_PP | Elec_distribution
Years
Y0 | 0 | 0 | 0 | 0 | 0 | 0 | 0 | 0 | 0 | 0 | 0 | 0 | 0
Y1 | 0 | 0 | 0 | 0 | 0 | 0 | 0 | 0 | 0 | 0 | 0 | 0 | 0
Y2 | 0 | 0 | 0 | 0 | 0 | 0 | 0 | 0 | 0 | 0 | 0 | 0 | 0
Y3 | 0 | 0 | 0 | 0 | 0 | 0 | 0 | 0 | 0 | 0 | 0 | 0 | 0
Y4 | 0 | 0 | 0 | 0 | 0 | 0 | 0 | 0 | 0 | 0 | 0 | 0 | 0
Y5 | 0 | 0 | 0 | 0 | 0 | 0 | 0 | 0 | 0 | 0 | 0 | 0 | 0
Y6 | 0 | 0 | 0 | 0 | 0 | 0 | 0 | 0 | 0 | 0 | 0 | 0 | 0
Y7 | 0 | 0 | 0 | 0 | 0 | 0 | 0 | 0 | 0 | 0 | 0 | 0 | 0
Y8 | 0 | 0 | 0 | 0 | 0 | 0 | 0 | 0 | 0 | 0 | 0 | 0 | 0
Y9 | 0 | 0 | 0 | 0 | 0 | 0 | 0 | 0 | 0 | 0 | 0 | 0 | 0
Y10 | 0 | 0 | 0 | 0 | 0 | 0 | 0 | 0 | 0 | 0 | 0 | 0 | 0
Y11 | 0 | 0 | 0 | 0 | 0 | 0 | 0 | 0 | 0 | 0 | 0 | 0 | 0
Y12 | 0 | 0 | 0 | 0 | 0 | 0 | 0 | 0 | 0 | 0 | 0 | 0 | 0
Y13 | 0 | 0 | 0 | 0 | 0 | 0 | 0 | 0 | 0 | 0 | 0 | 0 | 0
Y14 | 0 | 0 | 0 | 0 | 0 | 0 | 0 | 0 | 0 | 0 | 0 | 0 | 0
Y15 | 0 | 0 | 0 | 0 | 0 | 0 | 0 | 0 | 0 | 0 | 0 | 0 | 0
Y16 | 0 | 0 | 0 | 0 | 0 | 0 | 0 | 0 | 0 | 0 | 0 | 0 | 0
Y17 | 0 | 0 | 0 | 0 | 0 | 0 | 0 | 0 | 0 | 0 | 0 | 0 | 0
Y18 | 0 | 0 | 0 | 0 | 0 | 0 | 0 | 0 | 0 | 0 | 0 | 0 | 0
Y19 | 0 | 0 | 0 | 0 | 0 | 0 | 0 | 0 | 0 | 0 | 0 | 0 | 0
Y20 | 0 | 0 | 0 | 0 | 0 | 0 | 0 | 0 | 0 | 0 | 0 | 0 | 0
Y21 | 0 | 0 | 0 | 0 | 0 | 0 | 0 | 0 | 0 | 0 | 0 | 0 | 0
Y22 | 0 | 0 | 0 | 0 | 0 | 0 | 0 | 0 | 0 | 0 | 0 | 0 | 0
Y23 | 0 | 0 | 0 | 0 | 0 | 0 | 0 | 0 | 0 | 0 | 0 | 0 | 0
Y24 | 0 | 0 | 0 | 0 | 0 | 0 | 0 | 0 | 0 | 0 | 0 | 0 | 0
Y25 | 0 | 0 | 0 | 0 | 0 | 0 | 0 | 0 | 0 | 0 | 0 | 0 | 0
Y26 | 0 | 0 | 0 | 0 | 0 | 0 | 0 | 0 | 0 | 0 | 0 | 0 | 0
Y27 | 0 | 0 | 0 | 0 | 0 | 0 | 0 | 0 | 0 | 0 | 0 | 0 | 0
Y28 | 0 | 0 | 0 | 0 | 0 | 0 | 0 | 0 | 0 | 0 | 0 | 0 | 0
Y29 | 0 | 0 | 0 | 0 | 0 | 0 | 0 | 0 | 0 | 0 | 0 | 0 | 0
Y30 | 0 | 0 | 0 | 0 | 0 | 0 | 0 | 0 | 0 | 0 | 0 | 0 | 0

## Discount_rate
Years | Annual Discount Rate
Y0 | 0.05
Y1 | 0.05
Y2 | 0.05
Y3 | 0.05
Y4 | 0.05
Y5 | 0.05
Y6 | 0.05
Y7 | 0.05
Y8 | 0.05
Y9 | 0.05
Y10 | 0.05
Y11 | 0.05
Y12 | 0.05
Y13 | 0.05
Y14 | 0.05
Y15 | 0.05
Y16 | 0.05
Y17 | 0.05
Y18 | 0.05
Y19 | 0.05
Y20 | 0.05
Y21 | 0.05
Y22 | 0.05
Y23 | 0.05
Y24 | 0.05
Y25 | 0.05
Y26 | 0.05
Y27 | 0.05
Y28 | 0.05
Y29 | 0.05
Y30 | 0.05

## Tech_lifetime
Tech_category | Supply | [7 empty] | Conversion |  |  |  | Transmission
Technology | Oil_supply | Natural_gas_supply | Biomass_waste_supply | Uranium_supply | Geo_PP | PV_PP | Wind_PP | Hydro_PP | HFO_PP | OCGT_PP | BW_PP | Nuclear_PP | Elec_distribution
Performance Parameter
Technical Life time | 50 | 50 | 50 | 50 | 50 | 20 | 20 | 50 | 30 | 30 | 30 | 30 | 50

## Economic_lifetime
Tech_category | Supply | [7 empty] | Conversion |  |  |  | Transmission
Technology | Oil_supply | Natural_gas_supply | Biomass_waste_supply | Uranium_supply | Geo_PP | PV_PP | Wind_PP | Hydro_PP | HFO_PP | OCGT_PP | BW_PP | Nuclear_PP | Elec_distribution
Performance Parameter
Economic Life time | 50 | 50 | 50 | 50 | 50 | 20 | 20 | 50 | 30 | 30 | 30 | 30 | 50

## Time_of_construction
Tech_category | Supply | [7 empty] | Conversion |  |  |  | Transmission
Technology | Oil_supply | Natural_gas_supply | Biomass_waste_supply | Uranium_supply | Geo_PP | PV_PP | Wind_PP | Hydro_PP | HFO_PP | OCGT_PP | BW_PP | Nuclear_PP | Elec_distribution
Performance Parameter
Time of construction | 1 | 1 | 1 | 1 | 1 | 1 | 1 | 1 | 1 | 1 | 1 | 1 | 1

## Interest_rate
Tech_category | Supply | [7 empty] | Conversion |  |  |  | Transmission
Technology | Oil_supply | Natural_gas_supply | Biomass_waste_supply | Uranium_supply | Geo_PP | PV_PP | Wind_PP | Hydro_PP | HFO_PP | OCGT_PP | BW_PP | Nuclear_PP | Elec_distribution
Performance Parameter
Interest Rate | 0.05 | 0.05 | 0.05 | 0.05 | 0.05 | 0.05 | 0.05 | 0.05 | 0.05 | 0.05 | 0.05 | 0.05 | 0.05

## Demand
Years | Timesteps | Electricity_demand
Y0 | 1 | 850000
| 2 | 850000
| 3 | 850000
| 4 | 850000
| 5 | 850000
| 6 | 850000
| 7 | 850000
| 8 | 850000
| 9 | 850000
| 10 | 850000
| 11 | 850000
| 12 | 850000
| 13 | 850000
| 14 | 850000
| 15 | 850000
| 16 | 850000
| 17 | 850000
| 18 | 850000
| 19 | 850000
| 20 | 850000
| 21 | 850000
| 22 | 850000
| 23 | 850000
| 24 | 850000
Y1 | 1 | 850000
| 2 | 850000
| 3 | 850000
| 4 | 850000
| 5 | 850000
| 6 | 850000
| 7 | 850000
| 8 | 850000
| 9 | 850000
| 10 | 850000
| 11 | 850000
| 12 | 850000
| 13 | 850000
| 14 | 850000
| 15 | 850000
| 16 | 850000
| 17 | 850000
| 18 | 850000
| 19 | 850000
| 20 | 850000
| 21 | 850000
| 22 | 850000
| 23 | 850000
| 24 | 850000
Y2 | 1 | 850000
| 2 | 850000
| 3 | 850000
| 4 | 850000
| 5 | 850000
| 6 | 850000
| 7 | 850000
| 8 | 850000
| 9 | 850000
| 10 | 850000
| 11 | 850000
| 12 | 850000
| 13 | 850000
| 14 | 850000
| 15 | 850000
| 16 | 850000
| 17 | 850000
| 18 | 850000
| 19 | 850000
| 20 | 850000
| 21 | 850000
| 22 | 850000
| 23 | 850000
| 24 | 850000
Y3 | 1 | 850000
| 2 | 850000
| 3 | 850000
| 4 | 850000
| 5 | 850000
| 6 | 850000
| 7 | 850000
| 8 | 850000
| 9 | 850000
| 10 | 850000
| 11 | 850000
| 12 | 850000
| 13 | 850000
| 14 | 850000
| 15 | 850000
| 16 | 850000
| 17 | 850000
| 18 | 850000
| 19 | 850000
| 20 | 850000
| 21 | 850000
| 22 | 850000
| 23 | 850000
| 24 | 850000
Y4 | 1 | 850000
| 2 | 850000
| 3 | 850000
| 4 | 850000
| 5 | 850000
| 6 | 850000
| 7 | 850000
| 8 | 850000
| 9 | 850000
| 10 | 850000
| 11 | 850000
| 12 | 850000
| 13 | 850000
| 14 | 850000
| 15 | 850000
| 16 | 850000
| 17 | 850000
| 18 | 850000
| 19 | 850000
| 20 | 850000
| 21 | 850000
| 22 | 850000
| 23 | 850000
| 24 | 850000
Y5 | 1 | 1016666.6667
| 2 | 1016666.6667
| 3 | 1016666.6667
| 4 | 1016666.6667
| 5 | 1016666.6667
| 6 | 1016666.6667
| 7 | 1016666.6667
| 8 | 1016666.6667
| 9 | 1016666.6667
| 10 | 1016666.6667
| 11 | 1016666.6667
| 12 | 1016666.6667
| 13 | 1016666.6667
| 14 | 1016666.6667
| 15 | 1016666.6667
| 16 | 1016666.6667
| 17 | 1016666.6667
| 18 | 1016666.6667
| 19 | 1016666.6667
| 20 | 1016666.6667
| 21 | 1016666.6667
| 22 | 1016666.6667
| 23 | 1016666.6667
| 24 | 1016666.6667
Y6 | 1 | 1016666.6667
| 2 | 1016666.6667
| 3 | 1016666.6667
| 4 | 1016666.6667
| 5 | 1016666.6667
| 6 | 1016666.6667
| 7 | 1016666.6667
| 8 | 1016666.6667
| 9 | 1016666.6667
| 10 | 1016666.6667
| 11 | 1016666.6667
| 12 | 1016666.6667
| 13 | 1016666.6667
| 14 | 1016666.6667
| 15 | 1016666.6667
| 16 | 1016666.6667
| 17 | 1016666.6667
| 18 | 1016666.6667
| 19 | 1016666.6667
| 20 | 1016666.6667
| 21 | 1016666.6667
| 22 | 1016666.6667
| 23 | 1016666.6667
| 24 | 1016666.6667
Y7 | 1 | 1026833.3333
| 2 | 1026833.3333
| 3 | 1026833.3333
| 4 | 1026833.3333
| 5 | 1026833.3333
| 6 | 1026833.3333
| 7 | 1026833.3333
| 8 | 1026833.3333
| 9 | 1026833.3333
| 10 | 1026833.3333
| 11 | 1026833.3333
| 12 | 1026833.3333
| 13 | 1026833.3333
| 14 | 1026833.3333
| 15 | 1026833.3333
| 16 | 1026833.3333
| 17 | 1026833.3333
| 18 | 1026833.3333
| 19 | 1026833.3333
| 20 | 1026833.3333
| 21 | 1026833.3333
| 22 | 1026833.3333
| 23 | 1026833.3333
| 24 | 1026833.3333
Y8 | 1 | 1037101.6667
| 2 | 1037101.6667
| 3 | 1037101.6667
| 4 | 1037101.6667
| 5 | 1037101.6667
| 6 | 1037101.6667
| 7 | 1037101.6667
| 8 | 1037101.6667
| 9 | 1037101.6667
| 10 | 1037101.6667
| 11 | 1037101.6667
| 12 | 1037101.6667
| 13 | 1037101.6667
| 14 | 1037101.6667
| 15 | 1037101.6667
| 16 | 1037101.6667
| 17 | 1037101.6667
| 18 | 1037101.6667
| 19 | 1037101.6667
| 20 | 1037101.6667
| 21 | 1037101.6667
| 22 | 1037101.6667
| 23 | 1037101.6667
| 24 | 1037101.6667
Y9 | 1 | 1037101.6667
| 2 | 1037101.6667
| 3 | 1037101.6667
| 4 | 1037101.6667
| 5 | 1037101.6667
| 6 | 1037101.6667
| 7 | 1037101.6667
| 8 | 1037101.6667
| 9 | 1037101.6667
| 10 | 1037101.6667
| 11 | 1037101.6667
| 12 | 1037101.6667
| 13 | 1037101.6667
| 14 | 1037101.6667
| 15 | 1037101.6667
| 16 | 1037101.6667
| 17 | 1037101.6667
| 18 | 1037101.6667
| 19 | 1037101.6667
| 20 | 1037101.6667
| 21 | 1037101.6667
| 22 | 1037101.6667
| 23 | 1037101.6667
| 24 | 1037101.6667
Y10 | 1 | 1047472.6833
| 2 | 1047472.6833
| 3 | 1047472.6833
| 4 | 1047472.6833
| 5 | 1047472.6833
| 6 | 1047472.6833
| 7 | 1047472.6833
| 8 | 1047472.6833
| 9 | 1047472.6833
| 10 | 1047472.6833
| 11 | 1047472.6833
| 12 | 1047472.6833
| 13 | 1047472.6833
| 14 | 1047472.6833
| 15 | 1047472.6833
| 16 | 1047472.6833
| 17 | 1047472.6833
| 18 | 1047472.6833
| 19 | 1047472.6833
| 20 | 1047472.6833
| 21 | 1047472.6833
| 22 | 1047472.6833
| 23 | 1047472.6833
| 24 | 1047472.6833
Y11 | 1 | 1047472.6833
| 2 | 1047472.6833
| 3 | 1047472.6833
| 4 | 1047472.6833
| 5 | 1047472.6833
| 6 | 1047472.6833
| 7 | 1047472.6833
| 8 | 1047472.6833
| 9 | 1047472.6833
| 10 | 1047472.6833
| 11 | 1047472.6833
| 12 | 1047472.6833
| 13 | 1047472.6833
| 14 | 1047472.6833
| 15 | 1047472.6833
| 16 | 1047472.6833
| 17 | 1047472.6833
| 18 | 1047472.6833
| 19 | 1047472.6833
| 20 | 1047472.6833
| 21 | 1047472.6833
| 22 | 1047472.6833
| 23 | 1047472.6833
| 24 | 1047472.6833
Y12 | 1 | 1047472.6833
| 2 | 1047472.6833
| 3 | 1047472.6833
| 4 | 1047472.6833
| 5 | 1047472.6833
| 6 | 1047472.6833
| 7 | 1047472.6833
| 8 | 1047472.6833
| 9 | 1047472.6833
| 10 | 1047472.6833
| 11 | 1047472.6833
| 12 | 1047472.6833
| 13 | 1047472.6833
| 14 | 1047472.6833
| 15 | 1047472.6833
| 16 | 1047472.6833
| 17 | 1047472.6833
| 18 | 1047472.6833
| 19 | 1047472.6833
| 20 | 1047472.6833
| 21 | 1047472.6833
| 22 | 1047472.6833
| 23 | 1047472.6833
| 24 | 1047472.6833
Y13 | 1 | 1047472.6833
| 2 | 1047472.6833
| 3 | 1047472.6833
| 4 | 1047472.6833
| 5 | 1047472.6833
| 6 | 1047472.6833
| 7 | 1047472.6833
| 8 | 1047472.6833
| 9 | 1047472.6833
| 10 | 1047472.6833
| 11 | 1047472.6833
| 12 | 1047472.6833
| 13 | 1047472.6833
| 14 | 1047472.6833
| 15 | 1047472.6833
| 16 | 1047472.6833
| 17 | 1047472.6833
| 18 | 1047472.6833
| 19 | 1047472.6833
| 20 | 1047472.6833
| 21 | 1047472.6833
| 22 | 1047472.6833
| 23 | 1047472.6833
| 24 | 1047472.6833
Y14 | 1 | 1099846.3175
| 2 | 1099846.3175
| 3 | 1099846.3175
| 4 | 1099846.3175
| 5 | 1099846.3175
| 6 | 1099846.3175
| 7 | 1099846.3175
| 8 | 1099846.3175
| 9 | 1099846.3175
| 10 | 1099846.3175
| 11 | 1099846.3175
| 12 | 1099846.3175
| 13 | 1099846.3175
| 14 | 1099846.3175
| 15 | 1099846.3175
| 16 | 1099846.3175
| 17 | 1099846.3175
| 18 | 1099846.3175
| 19 | 1099846.3175
| 20 | 1099846.3175
| 21 | 1099846.3175
| 22 | 1099846.3175
| 23 | 1099846.3175
| 24 | 1099846.3175
Y15 | 1 | 1099846.3175
| 2 | 1099846.3175
| 3 | 1099846.3175
| 4 | 1099846.3175
| 5 | 1099846.3175
| 6 | 1099846.3175
| 7 | 1099846.3175
| 8 | 1099846.3175
| 9 | 1099846.3175
| 10 | 1099846.3175
| 11 | 1099846.3175
| 12 | 1099846.3175
| 13 | 1099846.3175
| 14 | 1099846.3175
| 15 | 1099846.3175
| 16 | 1099846.3175
| 17 | 1099846.3175
| 18 | 1099846.3175
| 19 | 1099846.3175
| 20 | 1099846.3175
| 21 | 1099846.3175
| 22 | 1099846.3175
| 23 | 1099846.3175
| 24 | 1099846.3175
Y16 | 1 | 1099846.3175
| 2 | 1099846.3175
| 3 | 1099846.3175
| 4 | 1099846.3175
| 5 | 1099846.3175
| 6 | 1099846.3175
| 7 | 1099846.3175
| 8 | 1099846.3175
| 9 | 1099846.3175
| 10 | 1099846.3175
| 11 | 1099846.3175
| 12 | 1099846.3175
| 13 | 1099846.3175
| 14 | 1099846.3175
| 15 | 1099846.3175
| 16 | 1099846.3175
| 17 | 1099846.3175
| 18 | 1099846.3175
| 19 | 1099846.3175
| 20 | 1099846.3175
| 21 | 1099846.3175
| 22 | 1099846.3175
| 23 | 1099846.3175
| 24 | 1099846.3175
Y17 | 1 | 1099846.3175
| 2 | 1099846.3175
| 3 | 1099846.3175
| 4 | 1099846.3175
| 5 | 1099846.3175
| 6 | 1099846.3175
| 7 | 1099846.3175
| 8 | 1099846.3175
| 9 | 1099846.3175
| 10 | 1099846.3175
| 11 | 1099846.3175
| 12 | 1099846.3175
| 13 | 1099846.3175
| 14 | 1099846.3175
| 15 | 1099846.3175
| 16 | 1099846.3175
| 17 | 1099846.3175
| 18 | 1099846.3175
| 19 | 1099846.3175
| 20 | 1099846.3175
| 21 | 1099846.3175
| 22 | 1099846.3175
| 23 | 1099846.3175
| 24 | 1099846.3175
Y18 | 1 | 1099846.3175
| 2 | 1099846.3175
| 3 | 1099846.3175
| 4 | 1099846.3175
| 5 | 1099846.3175
| 6 | 1099846.3175
| 7 | 1099846.3175
| 8 | 1099846.3175
| 9 | 1099846.3175
| 10 | 1099846.3175
| 11 | 1099846.3175
| 12 | 1099846.3175
| 13 | 1099846.3175
| 14 | 1099846.3175
| 15 | 1099846.3175
| 16 | 1099846.3175
| 17 | 1099846.3175
| 18 | 1099846.3175
| 19 | 1099846.3175
| 20 | 1099846.3175
| 21 | 1099846.3175
| 22 | 1099846.3175
| 23 | 1099846.3175
| 24 | 1099846.3175
Y19 | 1 | 1099846.3175
| 2 | 1099846.3175
| 3 | 1099846.3175
| 4 | 1099846.3175
| 5 | 1099846.3175
| 6 | 1099846.3175
| 7 | 1099846.3175
| 8 | 1099846.3175
| 9 | 1099846.3175
| 10 | 1099846.3175
| 11 | 1099846.3175
| 12 | 1099846.3175
| 13 | 1099846.3175
| 14 | 1099846.3175
| 15 | 1099846.3175
| 16 | 1099846.3175
| 17 | 1099846.3175
| 18 | 1099846.3175
| 19 | 1099846.3175
| 20 | 1099846.3175
| 21 | 1099846.3175
| 22 | 1099846.3175
| 23 | 1099846.3175
| 24 | 1099846.3175
Y20 | 1 | 1099846.3175
| 2 | 1099846.3175
| 3 | 1099846.3175
| 4 | 1099846.3175
| 5 | 1099846.3175
| 6 | 1099846.3175
| 7 | 1099846.3175
| 8 | 1099846.3175
| 9 | 1099846.3175
| 10 | 1099846.3175
| 11 | 1099846.3175
| 12 | 1099846.3175
| 13 | 1099846.3175
| 14 | 1099846.3175
| 15 | 1099846.3175
| 16 | 1099846.3175
| 17 | 1099846.3175
| 18 | 1099846.3175
| 19 | 1099846.3175
| 20 | 1099846.3175
| 21 | 1099846.3175
| 22 | 1099846.3175
| 23 | 1099846.3175
| 24 | 1099846.3175
Y21 | 1 | 1099846.3175
| 2 | 1099846.3175
| 3 | 1099846.3175
| 4 | 1099846.3175
| 5 | 1099846.3175
| 6 | 1099846.3175
| 7 | 1099846.3175
| 8 | 1099846.3175
| 9 | 1099846.3175
| 10 | 1099846.3175
| 11 | 1099846.3175
| 12 | 1099846.3175
| 13 | 1099846.3175
| 14 | 1099846.3175
| 15 | 1099846.3175
| 16 | 1099846.3175
| 17 | 1099846.3175
| 18 | 1099846.3175
| 19 | 1099846.3175
| 20 | 1099846.3175
| 21 | 1099846.3175
| 22 | 1099846.3175
| 23 | 1099846.3175
| 24 | 1099846.3175
Y22 | 1 | 1099846.3175
| 2 | 1099846.3175
| 3 | 1099846.3175
| 4 | 1099846.3175
| 5 | 1099846.3175
| 6 | 1099846.3175
| 7 | 1099846.3175
| 8 | 1099846.3175
| 9 | 1099846.3175
| 10 | 1099846.3175
| 11 | 1099846.3175
| 12 | 1099846.3175
| 13 | 1099846.3175
| 14 | 1099846.3175
| 15 | 1099846.3175
| 16 | 1099846.3175
| 17 | 1099846.3175
| 18 | 1099846.3175
| 19 | 1099846.3175
| 20 | 1099846.3175
| 21 | 1099846.3175
| 22 | 1099846.3175
| 23 | 1099846.3175
| 24 | 1099846.3175
Y23 | 1 | 1099846.3175
| 2 | 1099846.3175
| 3 | 1099846.3175
| 4 | 1099846.3175
| 5 | 1099846.3175
| 6 | 1099846.3175
| 7 | 1099846.3175
| 8 | 1099846.3175
| 9 | 1099846.3175
| 10 | 1099846.3175
| 11 | 1099846.3175
| 12 | 1099846.3175
| 13 | 1099846.3175
| 14 | 1099846.3175
| 15 | 1099846.3175
| 16 | 1099846.3175
| 17 | 1099846.3175
| 18 | 1099846.3175
| 19 | 1099846.3175
| 20 | 1099846.3175
| 21 | 1099846.3175
| 22 | 1099846.3175
| 23 | 1099846.3175
| 24 | 1099846.3175
Y24 | 1 | 1099846.3175
| 2 | 1099846.3175
| 3 | 1099846.3175
| 4 | 1099846.3175
| 5 | 1099846.3175
| 6 | 1099846.3175
| 7 | 1099846.3175
| 8 | 1099846.3175
| 9 | 1099846.3175
| 10 | 1099846.3175
| 11 | 1099846.3175
| 12 | 1099846.3175
| 13 | 1099846.3175
| 14 | 1099846.3175
| 15 | 1099846.3175
| 16 | 1099846.3175
| 17 | 1099846.3175
| 18 | 1099846.3175
| 19 | 1099846.3175
| 20 | 1099846.3175
| 21 | 1099846.3175
| 22 | 1099846.3175
| 23 | 1099846.3175
| 24 | 1099846.3175
Y25 | 1 | 1099846.3175
| 2 | 1099846.3175
| 3 | 1099846.3175
| 4 | 1099846.3175
| 5 | 1099846.3175
| 6 | 1099846.3175
| 7 | 1099846.3175
| 8 | 1099846.3175
| 9 | 1099846.3175
| 10 | 1099846.3175
| 11 | 1099846.3175
| 12 | 1099846.3175
| 13 | 1099846.3175
| 14 | 1099846.3175
| 15 | 1099846.3175
| 16 | 1099846.3175
| 17 | 1099846.3175
| 18 | 1099846.3175
| 19 | 1099846.3175
| 20 | 1099846.3175
| 21 | 1099846.3175
| 22 | 1099846.3175
| 23 | 1099846.3175
| 24 | 1099846.3175
Y26 | 1 | 1099846.3175
| 2 | 1099846.3175
| 3 | 1099846.3175
| 4 | 1099846.3175
| 5 | 1099846.3175
| 6 | 1099846.3175
| 7 | 1099846.3175
| 8 | 1099846.3175
| 9 | 1099846.3175
| 10 | 1099846.3175
| 11 | 1099846.3175
| 12 | 1099846.3175
| 13 | 1099846.3175
| 14 | 1099846.3175
| 15 | 1099846.3175
| 16 | 1099846.3175
| 17 | 1099846.3175
| 18 | 1099846.3175
| 19 | 1099846.3175
| 20 | 1099846.3175
| 21 | 1099846.3175
| 22 | 1099846.3175
| 23 | 1099846.3175
| 24 | 1099846.3175
Y27 | 1 | 1099846.3175
| 2 | 1099846.3175
| 3 | 1099846.3175
| 4 | 1099846.3175
| 5 | 1099846.3175
| 6 | 1099846.3175
| 7 | 1099846.3175
| 8 | 1099846.3175
| 9 | 1099846.3175
| 10 | 1099846.3175
| 11 | 1099846.3175
| 12 | 1099846.3175
| 13 | 1099846.3175
| 14 | 1099846.3175
| 15 | 1099846.3175
| 16 | 1099846.3175
| 17 | 1099846.3175
| 18 | 1099846.3175
| 19 | 1099846.3175
| 20 | 1099846.3175
| 21 | 1099846.3175
| 22 | 1099846.3175
| 23 | 1099846.3175
| 24 | 1099846.3175
Y28 | 1 | 1099846.3175
| 2 | 1099846.3175
| 3 | 1099846.3175
| 4 | 1099846.3175
| 5 | 1099846.3175
| 6 | 1099846.3175
| 7 | 1099846.3175
| 8 | 1099846.3175
| 9 | 1099846.3175
| 10 | 1099846.3175
| 11 | 1099846.3175
| 12 | 1099846.3175
| 13 | 1099846.3175
| 14 | 1099846.3175
| 15 | 1099846.3175
| 16 | 1099846.3175
| 17 | 1099846.3175
| 18 | 1099846.3175
| 19 | 1099846.3175
| 20 | 1099846.3175
| 21 | 1099846.3175
| 22 | 1099846.3175
| 23 | 1099846.3175
| 24 | 1099846.3175
Y29 | 1 | 1099846.3175
| 2 | 1099846.3175
| 3 | 1099846.3175
| 4 | 1099846.3175
| 5 | 1099846.3175
| 6 | 1099846.3175
| 7 | 1099846.3175
| 8 | 1099846.3175
| 9 | 1099846.3175
| 10 | 1099846.3175
| 11 | 1099846.3175
| 12 | 1099846.3175
| 13 | 1099846.3175
| 14 | 1099846.3175
| 15 | 1099846.3175
| 16 | 1099846.3175
| 17 | 1099846.3175
| 18 | 1099846.3175
| 19 | 1099846.3175
| 20 | 1099846.3175
| 21 | 1099846.3175
| 22 | 1099846.3175
| 23 | 1099846.3175
| 24 | 1099846.3175
Y30 | 1 | 1099846.3175
| 2 | 1099846.3175
| 3 | 1099846.3175
| 4 | 1099846.3175
| 5 | 1099846.3175
| 6 | 1099846.3175
| 7 | 1099846.3175
| 8 | 1099846.3175
| 9 | 1099846.3175
| 10 | 1099846.3175
| 11 | 1099846.3175
| 12 | 1099846.3175
| 13 | 1099846.3175
| 14 | 1099846.3175
| 15 | 1099846.3175
| 16 | 1099846.3175
| 17 | 1099846.3175
| 18 | 1099846.3175
| 19 | 1099846.3175
| 20 | 1099846.3175
| 21 | 1099846.3175
| 22 | 1099846.3175
| 23 | 1099846.3175
| 24 | 1099846.3175

## Tech_availability
Tech_category | Supply | [7 empty] | Conversion |  |  |  | Transmission
Technology | Oil_supply | Natural_gas_supply | Biomass_waste_supply | Uranium_supply | Geo_PP | PV_PP | Wind_PP | Hydro_PP | HFO_PP | OCGT_PP | BW_PP | Nuclear_PP | Elec_distribution
Years
Y0 | 1 | 1 | 1 | 1 | 1 | 1 | 1 | 1 | 1 | 1 | 1 | 1 | 1
Y1 | 1 | 1 | 1 | 1 | 1 | 1 | 1 | 1 | 1 | 1 | 1 | 1 | 1
Y2 | 1 | 1 | 1 | 1 | 1 | 1 | 1 | 1 | 1 | 1 | 1 | 1 | 1
Y3 | 1 | 1 | 1 | 1 | 1 | 1 | 1 | 1 | 1 | 1 | 1 | 1 | 1
Y4 | 1 | 1 | 1 | 1 | 1 | 1 | 1 | 1 | 1 | 1 | 1 | 1 | 1
Y5 | 1 | 1 | 1 | 1 | 1 | 1 | 1 | 1 | 1 | 1 | 1 | 1 | 1
Y6 | 1 | 1 | 1 | 1 | 1 | 1 | 1 | 1 | 1 | 1 | 1 | 1 | 1
Y7 | 1 | 1 | 1 | 1 | 1 | 1 | 1 | 1 | 1 | 1 | 1 | 1 | 1
Y8 | 1 | 1 | 1 | 1 | 1 | 1 | 1 | 1 | 1 | 1 | 1 | 1 | 1
Y9 | 1 | 1 | 1 | 1 | 1 | 1 | 1 | 1 | 1 | 1 | 1 | 1 | 1
Y10 | 1 | 1 | 1 | 1 | 1 | 1 | 1 | 1 | 1 | 1 | 1 | 1 | 1
Y11 | 1 | 1 | 1 | 1 | 1 | 1 | 1 | 1 | 1 | 1 | 1 | 1 | 1
Y12 | 1 | 1 | 1 | 1 | 1 | 1 | 1 | 1 | 1 | 1 | 1 | 1 | 1
Y13 | 1 | 1 | 1 | 1 | 1 | 1 | 1 | 1 | 1 | 1 | 1 | 1 | 1
Y14 | 1 | 1 | 1 | 1 | 1 | 1 | 1 | 1 | 1 | 1 | 1 | 1 | 1
Y15 | 1 | 1 | 1 | 1 | 1 | 1 | 1 | 1 | 1 | 1 | 1 | 1 | 1
Y16 | 1 | 1 | 1 | 1 | 1 | 1 | 1 | 1 | 1 | 1 | 1 | 1 | 1
Y17 | 1 | 1 | 1 | 1 | 1 | 1 | 1 | 1 | 1 | 1 | 1 | 1 | 1
Y18 | 1 | 1 | 1 | 1 | 1 | 1 | 1 | 1 | 1 | 1 | 1 | 1 | 1
Y19 | 1 | 1 | 1 | 1 | 1 | 1 | 1 | 1 | 1 | 1 | 1 | 1 | 1
Y20 | 1 | 1 | 1 | 1 | 1 | 1 | 1 | 1 | 1 | 1 | 1 | 1 | 1
Y21 | 1 | 1 | 1 | 1 | 1 | 1 | 1 | 1 | 1 | 1 | 1 | 1 | 1
Y22 | 1 | 1 | 1 | 1 | 1 | 1 | 1 | 1 | 1 | 1 | 1 | 1 | 1
Y23 | 1 | 1 | 1 | 1 | 1 | 1 | 1 | 1 | 1 | 1 | 1 | 1 | 1
Y24 | 1 | 1 | 1 | 1 | 1 | 1 | 1 | 1 | 1 | 1 | 1 | 1 | 1
Y25 | 1 | 1 | 1 | 1 | 1 | 1 | 1 | 1 | 1 | 1 | 1 | 1 | 1
Y26 | 1 | 1 | 1 | 1 | 1 | 1 | 1 | 1 | 1 | 1 | 1 | 1 | 1
Y27 | 1 | 1 | 1 | 1 | 1 | 1 | 1 | 1 | 1 | 1 | 1 | 1 | 1
Y28 | 1 | 1 | 1 | 1 | 1 | 1 | 1 | 1 | 1 | 1 | 1 | 1 | 1
Y29 | 1 | 1 | 1 | 1 | 1 | 1 | 1 | 1 | 1 | 1 | 1 | 1 | 1
Y30 | 1 | 1 | 1 | 1 | 1 | 1 | 1 | 1 | 1 | 1 | 1 | 1 | 1

## Min_capacity_factor_tech
Tech_category | Supply | [7 empty] | Conversion |  |  |  | Transmission
Technology | Oil_supply | Natural_gas_supply | Biomass_waste_supply | Uranium_supply | Geo_PP | PV_PP | Wind_PP | Hydro_PP | HFO_PP | OCGT_PP | BW_PP | Nuclear_PP | Elec_distribution
Years
Y0 | 0 | 0 | 0 | 0 | 0 | 0 | 0 | 0 | 0 | 0 | 0 | 0 | 0
Y1 | 0 | 0 | 0 | 0 | 0 | 0 | 0 | 0 | 0 | 0 | 0 | 0 | 0
Y2 | 0 | 0 | 0 | 0 | 0 | 0 | 0 | 0 | 0 | 0 | 0 | 0 | 0
Y3 | 0 | 0 | 0 | 0 | 0 | 0 | 0 | 0 | 0 | 0 | 0 | 0 | 0
Y4 | 0 | 0 | 0 | 0 | 0 | 0 | 0 | 0 | 0 | 0 | 0 | 0 | 0
Y5 | 0 | 0 | 0 | 0 | 0 | 0 | 0 | 0 | 0 | 0 | 0 | 0 | 0
Y6 | 0 | 0 | 0 | 0 | 0 | 0 | 0 | 0 | 0 | 0 | 0 | 0 | 0
Y7 | 0 | 0 | 0 | 0 | 0 | 0 | 0 | 0 | 0 | 0 | 0 | 0 | 0
Y8 | 0 | 0 | 0 | 0 | 0 | 0 | 0 | 0 | 0 | 0 | 0 | 0 | 0
Y9 | 0 | 0 | 0 | 0 | 0 | 0 | 0 | 0 | 0 | 0 | 0 | 0 | 0
Y10 | 0 | 0 | 0 | 0 | 0 | 0 | 0 | 0 | 0 | 0 | 0 | 0 | 0
Y11 | 0 | 0 | 0 | 0 | 0 | 0 | 0 | 0 | 0 | 0 | 0 | 0 | 0
Y12 | 0 | 0 | 0 | 0 | 0 | 0 | 0 | 0 | 0 | 0 | 0 | 0 | 0
Y13 | 0 | 0 | 0 | 0 | 0 | 0 | 0 | 0 | 0 | 0 | 0 | 0 | 0
Y14 | 0 | 0 | 0 | 0 | 0 | 0 | 0 | 0 | 0 | 0 | 0 | 0 | 0
Y15 | 0 | 0 | 0 | 0 | 0 | 0 | 0 | 0 | 0 | 0 | 0 | 0 | 0
Y16 | 0 | 0 | 0 | 0 | 0 | 0 | 0 | 0 | 0 | 0 | 0 | 0 | 0
Y17 | 0 | 0 | 0 | 0 | 0 | 0 | 0 | 0 | 0 | 0 | 0 | 0 | 0
Y18 | 0 | 0 | 0 | 0 | 0 | 0 | 0 | 0 | 0 | 0 | 0 | 0 | 0
Y19 | 0 | 0 | 0 | 0 | 0 | 0 | 0 | 0 | 0 | 0 | 0 | 0 | 0
Y20 | 0 | 0 | 0 | 0 | 0 | 0 | 0 | 0 | 0 | 0 | 0 | 0 | 0
Y21 | 0 | 0 | 0 | 0 | 0 | 0 | 0 | 0 | 0 | 0 | 0 | 0 | 0
Y22 | 0 | 0 | 0 | 0 | 0 | 0 | 0 | 0 | 0 | 0 | 0 | 0 | 0
Y23 | 0 | 0 | 0 | 0 | 0 | 0 | 0 | 0 | 0 | 0 | 0 | 0 | 0
Y24 | 0 | 0 | 0 | 0 | 0 | 0 | 0 | 0 | 0 | 0 | 0 | 0 | 0
Y25 | 0 | 0 | 0 | 0 | 0 | 0 | 0 | 0 | 0 | 0 | 0 | 0 | 0
Y26 | 0 | 0 | 0 | 0 | 0 | 0 | 0 | 0 | 0 | 0 | 0 | 0 | 0
Y27 | 0 | 0 | 0 | 0 | 0 | 0 | 0 | 0 | 0 | 0 | 0 | 0 | 0
Y28 | 0 | 0 | 0 | 0 | 0 | 0 | 0 | 0 | 0 | 0 | 0 | 0 | 0
Y29 | 0 | 0 | 0 | 0 | 0 | 0 | 0 | 0 | 0 | 0 | 0 | 0 | 0
Y30 | 0 | 0 | 0 | 0 | 0 | 0 | 0 | 0 | 0 | 0 | 0 | 0 | 0

## Max_capacity_factor_tech
Tech_category | Supply | [7 empty] | Conversion |  |  |  | Transmission
Technology | Oil_supply | Natural_gas_supply | Biomass_waste_supply | Uranium_supply | Geo_PP | PV_PP | Wind_PP | Hydro_PP | HFO_PP | OCGT_PP | BW_PP | Nuclear_PP | Elec_distribution
Years
Y0 | 1 | 1 | 1 | 1 | 1 | 1 | 1 | 1 | 1 | 1 | 1 | 1 | 1
Y1 | 1 | 1 | 1 | 1 | 1 | 1 | 1 | 1 | 1 | 1 | 1 | 1 | 1
Y2 | 1 | 1 | 1 | 1 | 1 | 1 | 1 | 1 | 1 | 1 | 1 | 1 | 1
Y3 | 1 | 1 | 1 | 1 | 1 | 1 | 1 | 1 | 1 | 1 | 1 | 1 | 1
Y4 | 1 | 1 | 1 | 1 | 1 | 1 | 1 | 1 | 1 | 1 | 1 | 1 | 1
Y5 | 1 | 1 | 1 | 1 | 1 | 1 | 1 | 1 | 1 | 1 | 1 | 1 | 1
Y6 | 1 | 1 | 1 | 1 | 1 | 1 | 1 | 1 | 1 | 1 | 1 | 1 | 1
Y7 | 1 | 1 | 1 | 1 | 1 | 1 | 1 | 1 | 1 | 1 | 1 | 1 | 1
Y8 | 1 | 1 | 1 | 1 | 1 | 1 | 1 | 1 | 1 | 1 | 1 | 1 | 1
Y9 | 1 | 1 | 1 | 1 | 1 | 1 | 1 | 1 | 1 | 1 | 1 | 1 | 1
Y10 | 1 | 1 | 1 | 1 | 1 | 1 | 1 | 1 | 1 | 1 | 1 | 1 | 1
Y11 | 1 | 1 | 1 | 1 | 1 | 1 | 1 | 1 | 1 | 1 | 1 | 1 | 1
Y12 | 1 | 1 | 1 | 1 | 1 | 1 | 1 | 1 | 1 | 1 | 1 | 1 | 1
Y13 | 1 | 1 | 1 | 1 | 1 | 1 | 1 | 1 | 1 | 1 | 1 | 1 | 1
Y14 | 1 | 1 | 1 | 1 | 1 | 1 | 1 | 1 | 1 | 1 | 1 | 1 | 1
Y15 | 1 | 1 | 1 | 1 | 1 | 1 | 1 | 1 | 1 | 1 | 1 | 1 | 1
Y16 | 1 | 1 | 1 | 1 | 1 | 1 | 1 | 1 | 1 | 1 | 1 | 1 | 1
Y17 | 1 | 1 | 1 | 1 | 1 | 1 | 1 | 1 | 1 | 1 | 1 | 1 | 1
Y18 | 1 | 1 | 1 | 1 | 1 | 1 | 1 | 1 | 1 | 1 | 1 | 1 | 1
Y19 | 1 | 1 | 1 | 1 | 1 | 1 | 1 | 1 | 1 | 1 | 1 | 1 | 1
Y20 | 1 | 1 | 1 | 1 | 1 | 1 | 1 | 1 | 1 | 1 | 1 | 1 | 1
Y21 | 1 | 1 | 1 | 1 | 1 | 1 | 1 | 1 | 1 | 1 | 1 | 1 | 1
Y22 | 1 | 1 | 1 | 1 | 1 | 1 | 1 | 1 | 1 | 1 | 1 | 1 | 1
Y23 | 1 | 1 | 1 | 1 | 1 | 1 | 1 | 1 | 1 | 1 | 1 | 1 | 1
Y24 | 1 | 1 | 1 | 1 | 1 | 1 | 1 | 1 | 1 | 1 | 1 | 1 | 1
Y25 | 1 | 1 | 1 | 1 | 1 | 1 | 1 | 1 | 1 | 1 | 1 | 1 | 1
Y26 | 1 | 1 | 1 | 1 | 1 | 1 | 1 | 1 | 1 | 1 | 1 | 1 | 1
Y27 | 1 | 1 | 1 | 1 | 1 | 1 | 1 | 1 | 1 | 1 | 1 | 1 | 1
Y28 | 1 | 1 | 1 | 1 | 1 | 1 | 1 | 1 | 1 | 1 | 1 | 1 | 1
Y29 | 1 | 1 | 1 | 1 | 1 | 1 | 1 | 1 | 1 | 1 | 1 | 1 | 1
Y30 | 1 | 1 | 1 | 1 | 1 | 1 | 1 | 1 | 1 | 1 | 1 | 1 | 1

## capacity_factor_resource
| Tech_category | Supply | [7 empty] | Conversion |  |  |  | Transmission
| Technology | Oil_supply | Natural_gas_supply | Biomass_waste_supply | Uranium_supply | Geo_PP | PV_PP | Wind_PP | Hydro_PP | HFO_PP | OCGT_PP | BW_PP | Nuclear_PP | Elec_distribution
Years | Timesteps
Y0 | 1 | 1 | 1 | 1 | 1 | 1 | 0 | 0.48022 | 0.55822 | 1 | 1 | 1 | 1 | 1
| 2 | 1 | 1 | 1 | 1 | 1 | 0 | 0.47175 | 0.55822 | 1 | 1 | 1 | 1 | 1
| 3 | 1 | 1 | 1 | 1 | 1 | 0 | 0.46458 | 0.55822 | 1 | 1 | 1 | 1 | 1
| 4 | 1 | 1 | 1 | 1 | 1 | 0 | 0.45496 | 0.55822 | 1 | 1 | 1 | 1 | 1
| 5 | 1 | 1 | 1 | 1 | 1 | 0 | 0.4443 | 0.55822 | 1 | 1 | 1 | 1 | 1
| 6 | 1 | 1 | 1 | 1 | 1 | 0.00073425 | 0.43716 | 0.55822 | 1 | 1 | 1 | 1 | 1
| 7 | 1 | 1 | 1 | 1 | 1 | 0.014989 | 0.42379 | 0.55822 | 1 | 1 | 1 | 1 | 1
| 8 | 1 | 1 | 1 | 1 | 1 | 0.098466 | 0.41314 | 0.55822 | 1 | 1 | 1 | 1 | 1
| 9 | 1 | 1 | 1 | 1 | 1 | 0.25547 | 0.40084 | 0.55822 | 1 | 1 | 1 | 1 | 1
| 10 | 1 | 1 | 1 | 1 | 1 | 0.42092 | 0.39474 | 0.55822 | 1 | 1 | 1 | 1 | 1
| 11 | 1 | 1 | 1 | 1 | 1 | 0.55028 | 0.39934 | 0.55822 | 1 | 1 | 1 | 1 | 1
| 12 | 1 | 1 | 1 | 1 | 1 | 0.63081 | 0.40756 | 0.55822 | 1 | 1 | 1 | 1 | 1
| 13 | 1 | 1 | 1 | 1 | 1 | 0.65896 | 0.42333 | 0.55822 | 1 | 1 | 1 | 1 | 1
| 14 | 1 | 1 | 1 | 1 | 1 | 0.63675 | 0.44952 | 0.55822 | 1 | 1 | 1 | 1 | 1
| 15 | 1 | 1 | 1 | 1 | 1 | 0.56712 | 0.47939 | 0.55822 | 1 | 1 | 1 | 1 | 1
| 16 | 1 | 1 | 1 | 1 | 1 | 0.45128 | 0.50542 | 0.55822 | 1 | 1 | 1 | 1 | 1
| 17 | 1 | 1 | 1 | 1 | 1 | 0.29451 | 0.52343 | 0.55822 | 1 | 1 | 1 | 1 | 1
| 18 | 1 | 1 | 1 | 1 | 1 | 0.12613 | 0.5436 | 0.55822 | 1 | 1 | 1 | 1 | 1
| 19 | 1 | 1 | 1 | 1 | 1 | 0.026485 | 0.56431 | 0.55822 | 1 | 1 | 1 | 1 | 1
| 20 | 1 | 1 | 1 | 1 | 1 | 0.0024356 | 0.56418 | 0.55822 | 1 | 1 | 1 | 1 | 1
| 21 | 1 | 1 | 1 | 1 | 1 | 0 | 0.54547 | 0.55822 | 1 | 1 | 1 | 1 | 1
| 22 | 1 | 1 | 1 | 1 | 1 | 0 | 0.52538 | 0.55822 | 1 | 1 | 1 | 1 | 1
| 23 | 1 | 1 | 1 | 1 | 1 | 0 | 0.50759 | 0.55822 | 1 | 1 | 1 | 1 | 1
| 24 | 1 | 1 | 1 | 1 | 1 | 0 | 0.49204 | 0.55772 | 1 | 1 | 1 | 1 | 1
Y1 | 1 | 1 | 1 | 1 | 1 | 1 | 0 | 0.48022 | 0.55822 | 1 | 1 | 1 | 1 | 1
| 2 | 1 | 1 | 1 | 1 | 1 | 0 | 0.47175 | 0.55822 | 1 | 1 | 1 | 1 | 1
| 3 | 1 | 1 | 1 | 1 | 1 | 0 | 0.46458 | 0.55822 | 1 | 1 | 1 | 1 | 1
| 4 | 1 | 1 | 1 | 1 | 1 | 0 | 0.45496 | 0.55822 | 1 | 1 | 1 | 1 | 1
| 5 | 1 | 1 | 1 | 1 | 1 | 0 | 0.4443 | 0.55822 | 1 | 1 | 1 | 1 | 1
| 6 | 1 | 1 | 1 | 1 | 1 | 0.00073425 | 0.43716 | 0.55822 | 1 | 1 | 1 | 1 | 1
| 7 | 1 | 1 | 1 | 1 | 1 | 0.014989 | 0.42379 | 0.55822 | 1 | 1 | 1 | 1 | 1
| 8 | 1 | 1 | 1 | 1 | 1 | 0.098466 | 0.41314 | 0.55822 | 1 | 1 | 1 | 1 | 1
| 9 | 1 | 1 | 1 | 1 | 1 | 0.25547 | 0.40084 | 0.55822 | 1 | 1 | 1 | 1 | 1
| 10 | 1 | 1 | 1 | 1 | 1 | 0.42092 | 0.39474 | 0.55822 | 1 | 1 | 1 | 1 | 1
| 11 | 1 | 1 | 1 | 1 | 1 | 0.55028 | 0.39934 | 0.55822 | 1 | 1 | 1 | 1 | 1
| 12 | 1 | 1 | 1 | 1 | 1 | 0.63081 | 0.40756 | 0.55822 | 1 | 1 | 1 | 1 | 1
| 13 | 1 | 1 | 1 | 1 | 1 | 0.65896 | 0.42333 | 0.55822 | 1 | 1 | 1 | 1 | 1
| 14 | 1 | 1 | 1 | 1 | 1 | 0.63675 | 0.44952 | 0.55822 | 1 | 1 | 1 | 1 | 1
| 15 | 1 | 1 | 1 | 1 | 1 | 0.56712 | 0.47939 | 0.55822 | 1 | 1 | 1 | 1 | 1
| 16 | 1 | 1 | 1 | 1 | 1 | 0.45128 | 0.50542 | 0.55822 | 1 | 1 | 1 | 1 | 1
| 17 | 1 | 1 | 1 | 1 | 1 | 0.29451 | 0.52343 | 0.55822 | 1 | 1 | 1 | 1 | 1
| 18 | 1 | 1 | 1 | 1 | 1 | 0.12613 | 0.5436 | 0.55822 | 1 | 1 | 1 | 1 | 1
| 19 | 1 | 1 | 1 | 1 | 1 | 0.026485 | 0.56431 | 0.55822 | 1 | 1 | 1 | 1 | 1
| 20 | 1 | 1 | 1 | 1 | 1 | 0.0024356 | 0.56418 | 0.55822 | 1 | 1 | 1 | 1 | 1
| 21 | 1 | 1 | 1 | 1 | 1 | 0 | 0.54547 | 0.55822 | 1 | 1 | 1 | 1 | 1
| 22 | 1 | 1 | 1 | 1 | 1 | 0 | 0.52538 | 0.55822 | 1 | 1 | 1 | 1 | 1
| 23 | 1 | 1 | 1 | 1 | 1 | 0 | 0.50759 | 0.55822 | 1 | 1 | 1 | 1 | 1
| 24 | 1 | 1 | 1 | 1 | 1 | 0 | 0.49204 | 0.55772 | 1 | 1 | 1 | 1 | 1
Y2 | 1 | 1 | 1 | 1 | 1 | 1 | 0 | 0.48022 | 0.55822 | 1 | 1 | 1 | 1 | 1
| 2 | 1 | 1 | 1 | 1 | 1 | 0 | 0.47175 | 0.55822 | 1 | 1 | 1 | 1 | 1
| 3 | 1 | 1 | 1 | 1 | 1 | 0 | 0.46458 | 0.55822 | 1 | 1 | 1 | 1 | 1
| 4 | 1 | 1 | 1 | 1 | 1 | 0 | 0.45496 | 0.55822 | 1 | 1 | 1 | 1 | 1
| 5 | 1 | 1 | 1 | 1 | 1 | 0 | 0.4443 | 0.55822 | 1 | 1 | 1 | 1 | 1
| 6 | 1 | 1 | 1 | 1 | 1 | 0.00073425 | 0.43716 | 0.55822 | 1 | 1 | 1 | 1 | 1
| 7 | 1 | 1 | 1 | 1 | 1 | 0.014989 | 0.42379 | 0.55822 | 1 | 1 | 1 | 1 | 1
| 8 | 1 | 1 | 1 | 1 | 1 | 0.098466 | 0.41314 | 0.55822 | 1 | 1 | 1 | 1 | 1
| 9 | 1 | 1 | 1 | 1 | 1 | 0.25547 | 0.40084 | 0.55822 | 1 | 1 | 1 | 1 | 1
| 10 | 1 | 1 | 1 | 1 | 1 | 0.42092 | 0.39474 | 0.55822 | 1 | 1 | 1 | 1 | 1
| 11 | 1 | 1 | 1 | 1 | 1 | 0.55028 | 0.39934 | 0.55822 | 1 | 1 | 1 | 1 | 1
| 12 | 1 | 1 | 1 | 1 | 1 | 0.63081 | 0.40756 | 0.55822 | 1 | 1 | 1 | 1 | 1
| 13 | 1 | 1 | 1 | 1 | 1 | 0.65896 | 0.42333 | 0.55822 | 1 | 1 | 1 | 1 | 1
| 14 | 1 | 1 | 1 | 1 | 1 | 0.63675 | 0.44952 | 0.55822 | 1 | 1 | 1 | 1 | 1
| 15 | 1 | 1 | 1 | 1 | 1 | 0.56712 | 0.47939 | 0.55822 | 1 | 1 | 1 | 1 | 1
| 16 | 1 | 1 | 1 | 1 | 1 | 0.45128 | 0.50542 | 0.55822 | 1 | 1 | 1 | 1 | 1
| 17 | 1 | 1 | 1 | 1 | 1 | 0.29451 | 0.52343 | 0.55822 | 1 | 1 | 1 | 1 | 1
| 18 | 1 | 1 | 1 | 1 | 1 | 0.12613 | 0.5436 | 0.55822 | 1 | 1 | 1 | 1 | 1
| 19 | 1 | 1 | 1 | 1 | 1 | 0.026485 | 0.56431 | 0.55822 | 1 | 1 | 1 | 1 | 1
| 20 | 1 | 1 | 1 | 1 | 1 | 0.0024356 | 0.56418 | 0.55822 | 1 | 1 | 1 | 1 | 1
| 21 | 1 | 1 | 1 | 1 | 1 | 0 | 0.54547 | 0.55822 | 1 | 1 | 1 | 1 | 1
| 22 | 1 | 1 | 1 | 1 | 1 | 0 | 0.52538 | 0.55822 | 1 | 1 | 1 | 1 | 1
| 23 | 1 | 1 | 1 | 1 | 1 | 0 | 0.50759 | 0.55822 | 1 | 1 | 1 | 1 | 1
| 24 | 1 | 1 | 1 | 1 | 1 | 0 | 0.49204 | 0.55772 | 1 | 1 | 1 | 1 | 1
Y3 | 1 | 1 | 1 | 1 | 1 | 1 | 0 | 0.48022 | 0.55822 | 1 | 1 | 1 | 1 | 1
| 2 | 1 | 1 | 1 | 1 | 1 | 0 | 0.47175 | 0.55822 | 1 | 1 | 1 | 1 | 1
| 3 | 1 | 1 | 1 | 1 | 1 | 0 | 0.46458 | 0.55822 | 1 | 1 | 1 | 1 | 1
| 4 | 1 | 1 | 1 | 1 | 1 | 0 | 0.45496 | 0.55822 | 1 | 1 | 1 | 1 | 1
| 5 | 1 | 1 | 1 | 1 | 1 | 0 | 0.4443 | 0.55822 | 1 | 1 | 1 | 1 | 1
| 6 | 1 | 1 | 1 | 1 | 1 | 0.00073425 | 0.43716 | 0.55822 | 1 | 1 | 1 | 1 | 1
| 7 | 1 | 1 | 1 | 1 | 1 | 0.014989 | 0.42379 | 0.55822 | 1 | 1 | 1 | 1 | 1
| 8 | 1 | 1 | 1 | 1 | 1 | 0.098466 | 0.41314 | 0.55822 | 1 | 1 | 1 | 1 | 1
| 9 | 1 | 1 | 1 | 1 | 1 | 0.25547 | 0.40084 | 0.55822 | 1 | 1 | 1 | 1 | 1
| 10 | 1 | 1 | 1 | 1 | 1 | 0.42092 | 0.39474 | 0.55822 | 1 | 1 | 1 | 1 | 1
| 11 | 1 | 1 | 1 | 1 | 1 | 0.55028 | 0.39934 | 0.55822 | 1 | 1 | 1 | 1 | 1
| 12 | 1 | 1 | 1 | 1 | 1 | 0.63081 | 0.40756 | 0.55822 | 1 | 1 | 1 | 1 | 1
| 13 | 1 | 1 | 1 | 1 | 1 | 0.65896 | 0.42333 | 0.55822 | 1 | 1 | 1 | 1 | 1
| 14 | 1 | 1 | 1 | 1 | 1 | 0.63675 | 0.44952 | 0.55822 | 1 | 1 | 1 | 1 | 1
| 15 | 1 | 1 | 1 | 1 | 1 | 0.56712 | 0.47939 | 0.55822 | 1 | 1 | 1 | 1 | 1
| 16 | 1 | 1 | 1 | 1 | 1 | 0.45128 | 0.50542 | 0.55822 | 1 | 1 | 1 | 1 | 1
| 17 | 1 | 1 | 1 | 1 | 1 | 0.29451 | 0.52343 | 0.55822 | 1 | 1 | 1 | 1 | 1
| 18 | 1 | 1 | 1 | 1 | 1 | 0.12613 | 0.5436 | 0.55822 | 1 | 1 | 1 | 1 | 1
| 19 | 1 | 1 | 1 | 1 | 1 | 0.026485 | 0.56431 | 0.55822 | 1 | 1 | 1 | 1 | 1
| 20 | 1 | 1 | 1 | 1 | 1 | 0.0024356 | 0.56418 | 0.55822 | 1 | 1 | 1 | 1 | 1
| 21 | 1 | 1 | 1 | 1 | 1 | 0 | 0.54547 | 0.55822 | 1 | 1 | 1 | 1 | 1
| 22 | 1 | 1 | 1 | 1 | 1 | 0 | 0.52538 | 0.55822 | 1 | 1 | 1 | 1 | 1
| 23 | 1 | 1 | 1 | 1 | 1 | 0 | 0.50759 | 0.55822 | 1 | 1 | 1 | 1 | 1
| 24 | 1 | 1 | 1 | 1 | 1 | 0 | 0.49204 | 0.55772 | 1 | 1 | 1 | 1 | 1
Y4 | 1 | 1 | 1 | 1 | 1 | 1 | 0 | 0.48022 | 0.55822 | 1 | 1 | 1 | 1 | 1
| 2 | 1 | 1 | 1 | 1 | 1 | 0 | 0.47175 | 0.55822 | 1 | 1 | 1 | 1 | 1
| 3 | 1 | 1 | 1 | 1 | 1 | 0 | 0.46458 | 0.55822 | 1 | 1 | 1 | 1 | 1
| 4 | 1 | 1 | 1 | 1 | 1 | 0 | 0.45496 | 0.55822 | 1 | 1 | 1 | 1 | 1
| 5 | 1 | 1 | 1 | 1 | 1 | 0 | 0.4443 | 0.55822 | 1 | 1 | 1 | 1 | 1
| 6 | 1 | 1 | 1 | 1 | 1 | 0.00073425 | 0.43716 | 0.55822 | 1 | 1 | 1 | 1 | 1
| 7 | 1 | 1 | 1 | 1 | 1 | 0.014989 | 0.42379 | 0.55822 | 1 | 1 | 1 | 1 | 1
| 8 | 1 | 1 | 1 | 1 | 1 | 0.098466 | 0.41314 | 0.55822 | 1 | 1 | 1 | 1 | 1
| 9 | 1 | 1 | 1 | 1 | 1 | 0.25547 | 0.40084 | 0.55822 | 1 | 1 | 1 | 1 | 1
| 10 | 1 | 1 | 1 | 1 | 1 | 0.42092 | 0.39474 | 0.55822 | 1 | 1 | 1 | 1 | 1
| 11 | 1 | 1 | 1 | 1 | 1 | 0.55028 | 0.39934 | 0.55822 | 1 | 1 | 1 | 1 | 1
| 12 | 1 | 1 | 1 | 1 | 1 | 0.63081 | 0.40756 | 0.55822 | 1 | 1 | 1 | 1 | 1
| 13 | 1 | 1 | 1 | 1 | 1 | 0.65896 | 0.42333 | 0.55822 | 1 | 1 | 1 | 1 | 1
| 14 | 1 | 1 | 1 | 1 | 1 | 0.63675 | 0.44952 | 0.55822 | 1 | 1 | 1 | 1 | 1
| 15 | 1 | 1 | 1 | 1 | 1 | 0.56712 | 0.47939 | 0.55822 | 1 | 1 | 1 | 1 | 1
| 16 | 1 | 1 | 1 | 1 | 1 | 0.45128 | 0.50542 | 0.55822 | 1 | 1 | 1 | 1 | 1
| 17 | 1 | 1 | 1 | 1 | 1 | 0.29451 | 0.52343 | 0.55822 | 1 | 1 | 1 | 1 | 1
| 18 | 1 | 1 | 1 | 1 | 1 | 0.12613 | 0.5436 | 0.55822 | 1 | 1 | 1 | 1 | 1
| 19 | 1 | 1 | 1 | 1 | 1 | 0.026485 | 0.56431 | 0.55822 | 1 | 1 | 1 | 1 | 1
| 20 | 1 | 1 | 1 | 1 | 1 | 0.0024356 | 0.56418 | 0.55822 | 1 | 1 | 1 | 1 | 1
| 21 | 1 | 1 | 1 | 1 | 1 | 0 | 0.54547 | 0.55822 | 1 | 1 | 1 | 1 | 1
| 22 | 1 | 1 | 1 | 1 | 1 | 0 | 0.52538 | 0.55822 | 1 | 1 | 1 | 1 | 1
| 23 | 1 | 1 | 1 | 1 | 1 | 0 | 0.50759 | 0.55822 | 1 | 1 | 1 | 1 | 1
| 24 | 1 | 1 | 1 | 1 | 1 | 0 | 0.49204 | 0.55772 | 1 | 1 | 1 | 1 | 1
Y5 | 1 | 1 | 1 | 1 | 1 | 1 | 0 | 0.48022 | 0.55822 | 1 | 1 | 1 | 1 | 1
| 2 | 1 | 1 | 1 | 1 | 1 | 0 | 0.47175 | 0.55822 | 1 | 1 | 1 | 1 | 1
| 3 | 1 | 1 | 1 | 1 | 1 | 0 | 0.46458 | 0.55822 | 1 | 1 | 1 | 1 | 1
| 4 | 1 | 1 | 1 | 1 | 1 | 0 | 0.45496 | 0.55822 | 1 | 1 | 1 | 1 | 1
| 5 | 1 | 1 | 1 | 1 | 1 | 0 | 0.4443 | 0.55822 | 1 | 1 | 1 | 1 | 1
| 6 | 1 | 1 | 1 | 1 | 1 | 0.00073425 | 0.43716 | 0.55822 | 1 | 1 | 1 | 1 | 1
| 7 | 1 | 1 | 1 | 1 | 1 | 0.014989 | 0.42379 | 0.55822 | 1 | 1 | 1 | 1 | 1
| 8 | 1 | 1 | 1 | 1 | 1 | 0.098466 | 0.41314 | 0.55822 | 1 | 1 | 1 | 1 | 1
| 9 | 1 | 1 | 1 | 1 | 1 | 0.25547 | 0.40084 | 0.55822 | 1 | 1 | 1 | 1 | 1
| 10 | 1 | 1 | 1 | 1 | 1 | 0.42092 | 0.39474 | 0.55822 | 1 | 1 | 1 | 1 | 1
| 11 | 1 | 1 | 1 | 1 | 1 | 0.55028 | 0.39934 | 0.55822 | 1 | 1 | 1 | 1 | 1
| 12 | 1 | 1 | 1 | 1 | 1 | 0.63081 | 0.40756 | 0.55822 | 1 | 1 | 1 | 1 | 1
| 13 | 1 | 1 | 1 | 1 | 1 | 0.65896 | 0.42333 | 0.55822 | 1 | 1 | 1 | 1 | 1
| 14 | 1 | 1 | 1 | 1 | 1 | 0.63675 | 0.44952 | 0.55822 | 1 | 1 | 1 | 1 | 1
| 15 | 1 | 1 | 1 | 1 | 1 | 0.56712 | 0.47939 | 0.55822 | 1 | 1 | 1 | 1 | 1
| 16 | 1 | 1 | 1 | 1 | 1 | 0.45128 | 0.50542 | 0.55822 | 1 | 1 | 1 | 1 | 1
| 17 | 1 | 1 | 1 | 1 | 1 | 0.29451 | 0.52343 | 0.55822 | 1 | 1 | 1 | 1 | 1
| 18 | 1 | 1 | 1 | 1 | 1 | 0.12613 | 0.5436 | 0.55822 | 1 | 1 | 1 | 1 | 1
| 19 | 1 | 1 | 1 | 1 | 1 | 0.026485 | 0.56431 | 0.55822 | 1 | 1 | 1 | 1 | 1
| 20 | 1 | 1 | 1 | 1 | 1 | 0.0024356 | 0.56418 | 0.55822 | 1 | 1 | 1 | 1 | 1
| 21 | 1 | 1 | 1 | 1 | 1 | 0 | 0.54547 | 0.55822 | 1 | 1 | 1 | 1 | 1
| 22 | 1 | 1 | 1 | 1 | 1 | 0 | 0.52538 | 0.55822 | 1 | 1 | 1 | 1 | 1
| 23 | 1 | 1 | 1 | 1 | 1 | 0 | 0.50759 | 0.55822 | 1 | 1 | 1 | 1 | 1
| 24 | 1 | 1 | 1 | 1 | 1 | 0 | 0.49204 | 0.55772 | 1 | 1 | 1 | 1 | 1
Y6 | 1 | 1 | 1 | 1 | 1 | 1 | 0 | 0.48022 | 0.55822 | 1 | 1 | 1 | 1 | 1
| 2 | 1 | 1 | 1 | 1 | 1 | 0 | 0.47175 | 0.55822 | 1 | 1 | 1 | 1 | 1
| 3 | 1 | 1 | 1 | 1 | 1 | 0 | 0.46458 | 0.55822 | 1 | 1 | 1 | 1 | 1
| 4 | 1 | 1 | 1 | 1 | 1 | 0 | 0.45496 | 0.55822 | 1 | 1 | 1 | 1 | 1
| 5 | 1 | 1 | 1 | 1 | 1 | 0 | 0.4443 | 0.55822 | 1 | 1 | 1 | 1 | 1
| 6 | 1 | 1 | 1 | 1 | 1 | 0.00073425 | 0.43716 | 0.55822 | 1 | 1 | 1 | 1 | 1
| 7 | 1 | 1 | 1 | 1 | 1 | 0.014989 | 0.42379 | 0.55822 | 1 | 1 | 1 | 1 | 1
| 8 | 1 | 1 | 1 | 1 | 1 | 0.098466 | 0.41314 | 0.55822 | 1 | 1 | 1 | 1 | 1
| 9 | 1 | 1 | 1 | 1 | 1 | 0.25547 | 0.40084 | 0.55822 | 1 | 1 | 1 | 1 | 1
| 10 | 1 | 1 | 1 | 1 | 1 | 0.42092 | 0.39474 | 0.55822 | 1 | 1 | 1 | 1 | 1
| 11 | 1 | 1 | 1 | 1 | 1 | 0.55028 | 0.39934 | 0.55822 | 1 | 1 | 1 | 1 | 1
| 12 | 1 | 1 | 1 | 1 | 1 | 0.63081 | 0.40756 | 0.55822 | 1 | 1 | 1 | 1 | 1
| 13 | 1 | 1 | 1 | 1 | 1 | 0.65896 | 0.42333 | 0.55822 | 1 | 1 | 1 | 1 | 1
| 14 | 1 | 1 | 1 | 1 | 1 | 0.63675 | 0.44952 | 0.55822 | 1 | 1 | 1 | 1 | 1
| 15 | 1 | 1 | 1 | 1 | 1 | 0.56712 | 0.47939 | 0.55822 | 1 | 1 | 1 | 1 | 1
| 16 | 1 | 1 | 1 | 1 | 1 | 0.45128 | 0.50542 | 0.55822 | 1 | 1 | 1 | 1 | 1
| 17 | 1 | 1 | 1 | 1 | 1 | 0.29451 | 0.52343 | 0.55822 | 1 | 1 | 1 | 1 | 1
| 18 | 1 | 1 | 1 | 1 | 1 | 0.12613 | 0.5436 | 0.55822 | 1 | 1 | 1 | 1 | 1
| 19 | 1 | 1 | 1 | 1 | 1 | 0.026485 | 0.56431 | 0.55822 | 1 | 1 | 1 | 1 | 1
| 20 | 1 | 1 | 1 | 1 | 1 | 0.0024356 | 0.56418 | 0.55822 | 1 | 1 | 1 | 1 | 1
| 21 | 1 | 1 | 1 | 1 | 1 | 0 | 0.54547 | 0.55822 | 1 | 1 | 1 | 1 | 1
| 22 | 1 | 1 | 1 | 1 | 1 | 0 | 0.52538 | 0.55822 | 1 | 1 | 1 | 1 | 1
| 23 | 1 | 1 | 1 | 1 | 1 | 0 | 0.50759 | 0.55822 | 1 | 1 | 1 | 1 | 1
| 24 | 1 | 1 | 1 | 1 | 1 | 0 | 0.49204 | 0.55772 | 1 | 1 | 1 | 1 | 1
Y7 | 1 | 1 | 1 | 1 | 1 | 1 | 0 | 0.48022 | 0.55822 | 1 | 1 | 1 | 1 | 1
| 2 | 1 | 1 | 1 | 1 | 1 | 0 | 0.47175 | 0.55822 | 1 | 1 | 1 | 1 | 1
| 3 | 1 | 1 | 1 | 1 | 1 | 0 | 0.46458 | 0.55822 | 1 | 1 | 1 | 1 | 1
| 4 | 1 | 1 | 1 | 1 | 1 | 0 | 0.45496 | 0.55822 | 1 | 1 | 1 | 1 | 1
| 5 | 1 | 1 | 1 | 1 | 1 | 0 | 0.4443 | 0.55822 | 1 | 1 | 1 | 1 | 1
| 6 | 1 | 1 | 1 | 1 | 1 | 0.00073425 | 0.43716 | 0.55822 | 1 | 1 | 1 | 1 | 1
| 7 | 1 | 1 | 1 | 1 | 1 | 0.014989 | 0.42379 | 0.55822 | 1 | 1 | 1 | 1 | 1
| 8 | 1 | 1 | 1 | 1 | 1 | 0.098466 | 0.41314 | 0.55822 | 1 | 1 | 1 | 1 | 1
| 9 | 1 | 1 | 1 | 1 | 1 | 0.25547 | 0.40084 | 0.55822 | 1 | 1 | 1 | 1 | 1
| 10 | 1 | 1 | 1 | 1 | 1 | 0.42092 | 0.39474 | 0.55822 | 1 | 1 | 1 | 1 | 1
| 11 | 1 | 1 | 1 | 1 | 1 | 0.55028 | 0.39934 | 0.55822 | 1 | 1 | 1 | 1 | 1
| 12 | 1 | 1 | 1 | 1 | 1 | 0.63081 | 0.40756 | 0.55822 | 1 | 1 | 1 | 1 | 1
| 13 | 1 | 1 | 1 | 1 | 1 | 0.65896 | 0.42333 | 0.55822 | 1 | 1 | 1 | 1 | 1
| 14 | 1 | 1 | 1 | 1 | 1 | 0.63675 | 0.44952 | 0.55822 | 1 | 1 | 1 | 1 | 1
| 15 | 1 | 1 | 1 | 1 | 1 | 0.56712 | 0.47939 | 0.55822 | 1 | 1 | 1 | 1 | 1
| 16 | 1 | 1 | 1 | 1 | 1 | 0.45128 | 0.50542 | 0.55822 | 1 | 1 | 1 | 1 | 1
| 17 | 1 | 1 | 1 | 1 | 1 | 0.29451 | 0.52343 | 0.55822 | 1 | 1 | 1 | 1 | 1
| 18 | 1 | 1 | 1 | 1 | 1 | 0.12613 | 0.5436 | 0.55822 | 1 | 1 | 1 | 1 | 1
| 19 | 1 | 1 | 1 | 1 | 1 | 0.026485 | 0.56431 | 0.55822 | 1 | 1 | 1 | 1 | 1
| 20 | 1 | 1 | 1 | 1 | 1 | 0.0024356 | 0.56418 | 0.55822 | 1 | 1 | 1 | 1 | 1
| 21 | 1 | 1 | 1 | 1 | 1 | 0 | 0.54547 | 0.55822 | 1 | 1 | 1 | 1 | 1
| 22 | 1 | 1 | 1 | 1 | 1 | 0 | 0.52538 | 0.55822 | 1 | 1 | 1 | 1 | 1
| 23 | 1 | 1 | 1 | 1 | 1 | 0 | 0.50759 | 0.55822 | 1 | 1 | 1 | 1 | 1
| 24 | 1 | 1 | 1 | 1 | 1 | 0 | 0.49204 | 0.55772 | 1 | 1 | 1 | 1 | 1
Y8 | 1 | 1 | 1 | 1 | 1 | 1 | 0 | 0.48022 | 0.55822 | 1 | 1 | 1 | 1 | 1
| 2 | 1 | 1 | 1 | 1 | 1 | 0 | 0.47175 | 0.55822 | 1 | 1 | 1 | 1 | 1
| 3 | 1 | 1 | 1 | 1 | 1 | 0 | 0.46458 | 0.55822 | 1 | 1 | 1 | 1 | 1
| 4 | 1 | 1 | 1 | 1 | 1 | 0 | 0.45496 | 0.55822 | 1 | 1 | 1 | 1 | 1
| 5 | 1 | 1 | 1 | 1 | 1 | 0 | 0.4443 | 0.55822 | 1 | 1 | 1 | 1 | 1
| 6 | 1 | 1 | 1 | 1 | 1 | 0.00073425 | 0.43716 | 0.55822 | 1 | 1 | 1 | 1 | 1
| 7 | 1 | 1 | 1 | 1 | 1 | 0.014989 | 0.42379 | 0.55822 | 1 | 1 | 1 | 1 | 1
| 8 | 1 | 1 | 1 | 1 | 1 | 0.098466 | 0.41314 | 0.55822 | 1 | 1 | 1 | 1 | 1
| 9 | 1 | 1 | 1 | 1 | 1 | 0.25547 | 0.40084 | 0.55822 | 1 | 1 | 1 | 1 | 1
| 10 | 1 | 1 | 1 | 1 | 1 | 0.42092 | 0.39474 | 0.55822 | 1 | 1 | 1 | 1 | 1
| 11 | 1 | 1 | 1 | 1 | 1 | 0.55028 | 0.39934 | 0.55822 | 1 | 1 | 1 | 1 | 1
| 12 | 1 | 1 | 1 | 1 | 1 | 0.63081 | 0.40756 | 0.55822 | 1 | 1 | 1 | 1 | 1
| 13 | 1 | 1 | 1 | 1 | 1 | 0.65896 | 0.42333 | 0.55822 | 1 | 1 | 1 | 1 | 1
| 14 | 1 | 1 | 1 | 1 | 1 | 0.63675 | 0.44952 | 0.55822 | 1 | 1 | 1 | 1 | 1
| 15 | 1 | 1 | 1 | 1 | 1 | 0.56712 | 0.47939 | 0.55822 | 1 | 1 | 1 | 1 | 1
| 16 | 1 | 1 | 1 | 1 | 1 | 0.45128 | 0.50542 | 0.55822 | 1 | 1 | 1 | 1 | 1
| 17 | 1 | 1 | 1 | 1 | 1 | 0.29451 | 0.52343 | 0.55822 | 1 | 1 | 1 | 1 | 1
| 18 | 1 | 1 | 1 | 1 | 1 | 0.12613 | 0.5436 | 0.55822 | 1 | 1 | 1 | 1 | 1
| 19 | 1 | 1 | 1 | 1 | 1 | 0.026485 | 0.56431 | 0.55822 | 1 | 1 | 1 | 1 | 1
| 20 | 1 | 1 | 1 | 1 | 1 | 0.0024356 | 0.56418 | 0.55822 | 1 | 1 | 1 | 1 | 1
| 21 | 1 | 1 | 1 | 1 | 1 | 0 | 0.54547 | 0.55822 | 1 | 1 | 1 | 1 | 1
| 22 | 1 | 1 | 1 | 1 | 1 | 0 | 0.52538 | 0.55822 | 1 | 1 | 1 | 1 | 1
| 23 | 1 | 1 | 1 | 1 | 1 | 0 | 0.50759 | 0.55822 | 1 | 1 | 1 | 1 | 1
| 24 | 1 | 1 | 1 | 1 | 1 | 0 | 0.49204 | 0.55772 | 1 | 1 | 1 | 1 | 1
Y9 | 1 | 1 | 1 | 1 | 1 | 1 | 0 | 0.48022 | 0.55822 | 1 | 1 | 1 | 1 | 1
| 2 | 1 | 1 | 1 | 1 | 1 | 0 | 0.47175 | 0.55822 | 1 | 1 | 1 | 1 | 1
| 3 | 1 | 1 | 1 | 1 | 1 | 0 | 0.46458 | 0.55822 | 1 | 1 | 1 | 1 | 1
| 4 | 1 | 1 | 1 | 1 | 1 | 0 | 0.45496 | 0.55822 | 1 | 1 | 1 | 1 | 1
| 5 | 1 | 1 | 1 | 1 | 1 | 0 | 0.4443 | 0.55822 | 1 | 1 | 1 | 1 | 1
| 6 | 1 | 1 | 1 | 1 | 1 | 0.00073425 | 0.43716 | 0.55822 | 1 | 1 | 1 | 1 | 1
| 7 | 1 | 1 | 1 | 1 | 1 | 0.014989 | 0.42379 | 0.55822 | 1 | 1 | 1 | 1 | 1
| 8 | 1 | 1 | 1 | 1 | 1 | 0.098466 | 0.41314 | 0.55822 | 1 | 1 | 1 | 1 | 1
| 9 | 1 | 1 | 1 | 1 | 1 | 0.25547 | 0.40084 | 0.55822 | 1 | 1 | 1 | 1 | 1
| 10 | 1 | 1 | 1 | 1 | 1 | 0.42092 | 0.39474 | 0.55822 | 1 | 1 | 1 | 1 | 1
| 11 | 1 | 1 | 1 | 1 | 1 | 0.55028 | 0.39934 | 0.55822 | 1 | 1 | 1 | 1 | 1
| 12 | 1 | 1 | 1 | 1 | 1 | 0.63081 | 0.40756 | 0.55822 | 1 | 1 | 1 | 1 | 1
| 13 | 1 | 1 | 1 | 1 | 1 | 0.65896 | 0.42333 | 0.55822 | 1 | 1 | 1 | 1 | 1
| 14 | 1 | 1 | 1 | 1 | 1 | 0.63675 | 0.44952 | 0.55822 | 1 | 1 | 1 | 1 | 1
| 15 | 1 | 1 | 1 | 1 | 1 | 0.56712 | 0.47939 | 0.55822 | 1 | 1 | 1 | 1 | 1
| 16 | 1 | 1 | 1 | 1 | 1 | 0.45128 | 0.50542 | 0.55822 | 1 | 1 | 1 | 1 | 1
| 17 | 1 | 1 | 1 | 1 | 1 | 0.29451 | 0.52343 | 0.55822 | 1 | 1 | 1 | 1 | 1
| 18 | 1 | 1 | 1 | 1 | 1 | 0.12613 | 0.5436 | 0.55822 | 1 | 1 | 1 | 1 | 1
| 19 | 1 | 1 | 1 | 1 | 1 | 0.026485 | 0.56431 | 0.55822 | 1 | 1 | 1 | 1 | 1
| 20 | 1 | 1 | 1 | 1 | 1 | 0.0024356 | 0.56418 | 0.55822 | 1 | 1 | 1 | 1 | 1
| 21 | 1 | 1 | 1 | 1 | 1 | 0 | 0.54547 | 0.55822 | 1 | 1 | 1 | 1 | 1
| 22 | 1 | 1 | 1 | 1 | 1 | 0 | 0.52538 | 0.55822 | 1 | 1 | 1 | 1 | 1
| 23 | 1 | 1 | 1 | 1 | 1 | 0 | 0.50759 | 0.55822 | 1 | 1 | 1 | 1 | 1
| 24 | 1 | 1 | 1 | 1 | 1 | 0 | 0.49204 | 0.55772 | 1 | 1 | 1 | 1 | 1
Y10 | 1 | 1 | 1 | 1 | 1 | 1 | 0 | 0.48022 | 0.55822 | 1 | 1 | 1 | 1 | 1
| 2 | 1 | 1 | 1 | 1 | 1 | 0 | 0.47175 | 0.55822 | 1 | 1 | 1 | 1 | 1
| 3 | 1 | 1 | 1 | 1 | 1 | 0 | 0.46458 | 0.55822 | 1 | 1 | 1 | 1 | 1
| 4 | 1 | 1 | 1 | 1 | 1 | 0 | 0.45496 | 0.55822 | 1 | 1 | 1 | 1 | 1
| 5 | 1 | 1 | 1 | 1 | 1 | 0 | 0.4443 | 0.55822 | 1 | 1 | 1 | 1 | 1
| 6 | 1 | 1 | 1 | 1 | 1 | 0.00073425 | 0.43716 | 0.55822 | 1 | 1 | 1 | 1 | 1
| 7 | 1 | 1 | 1 | 1 | 1 | 0.014989 | 0.42379 | 0.55822 | 1 | 1 | 1 | 1 | 1
| 8 | 1 | 1 | 1 | 1 | 1 | 0.098466 | 0.41314 | 0.55822 | 1 | 1 | 1 | 1 | 1
| 9 | 1 | 1 | 1 | 1 | 1 | 0.25547 | 0.40084 | 0.55822 | 1 | 1 | 1 | 1 | 1
| 10 | 1 | 1 | 1 | 1 | 1 | 0.42092 | 0.39474 | 0.55822 | 1 | 1 | 1 | 1 | 1
| 11 | 1 | 1 | 1 | 1 | 1 | 0.55028 | 0.39934 | 0.55822 | 1 | 1 | 1 | 1 | 1
| 12 | 1 | 1 | 1 | 1 | 1 | 0.63081 | 0.40756 | 0.55822 | 1 | 1 | 1 | 1 | 1
| 13 | 1 | 1 | 1 | 1 | 1 | 0.65896 | 0.42333 | 0.55822 | 1 | 1 | 1 | 1 | 1
| 14 | 1 | 1 | 1 | 1 | 1 | 0.63675 | 0.44952 | 0.55822 | 1 | 1 | 1 | 1 | 1
| 15 | 1 | 1 | 1 | 1 | 1 | 0.56712 | 0.47939 | 0.55822 | 1 | 1 | 1 | 1 | 1
| 16 | 1 | 1 | 1 | 1 | 1 | 0.45128 | 0.50542 | 0.55822 | 1 | 1 | 1 | 1 | 1
| 17 | 1 | 1 | 1 | 1 | 1 | 0.29451 | 0.52343 | 0.55822 | 1 | 1 | 1 | 1 | 1
| 18 | 1 | 1 | 1 | 1 | 1 | 0.12613 | 0.5436 | 0.55822 | 1 | 1 | 1 | 1 | 1
| 19 | 1 | 1 | 1 | 1 | 1 | 0.026485 | 0.56431 | 0.55822 | 1 | 1 | 1 | 1 | 1
| 20 | 1 | 1 | 1 | 1 | 1 | 0.0024356 | 0.56418 | 0.55822 | 1 | 1 | 1 | 1 | 1
| 21 | 1 | 1 | 1 | 1 | 1 | 0 | 0.54547 | 0.55822 | 1 | 1 | 1 | 1 | 1
| 22 | 1 | 1 | 1 | 1 | 1 | 0 | 0.52538 | 0.55822 | 1 | 1 | 1 | 1 | 1
| 23 | 1 | 1 | 1 | 1 | 1 | 0 | 0.50759 | 0.55822 | 1 | 1 | 1 | 1 | 1
| 24 | 1 | 1 | 1 | 1 | 1 | 0 | 0.49204 | 0.55772 | 1 | 1 | 1 | 1 | 1
Y11 | 1 | 1 | 1 | 1 | 1 | 1 | 0 | 0.48022 | 0.55822 | 1 | 1 | 1 | 1 | 1
| 2 | 1 | 1 | 1 | 1 | 1 | 0 | 0.47175 | 0.55822 | 1 | 1 | 1 | 1 | 1
| 3 | 1 | 1 | 1 | 1 | 1 | 0 | 0.46458 | 0.55822 | 1 | 1 | 1 | 1 | 1
| 4 | 1 | 1 | 1 | 1 | 1 | 0 | 0.45496 | 0.55822 | 1 | 1 | 1 | 1 | 1
| 5 | 1 | 1 | 1 | 1 | 1 | 0 | 0.4443 | 0.55822 | 1 | 1 | 1 | 1 | 1
| 6 | 1 | 1 | 1 | 1 | 1 | 0.00073425 | 0.43716 | 0.55822 | 1 | 1 | 1 | 1 | 1
| 7 | 1 | 1 | 1 | 1 | 1 | 0.014989 | 0.42379 | 0.55822 | 1 | 1 | 1 | 1 | 1
| 8 | 1 | 1 | 1 | 1 | 1 | 0.098466 | 0.41314 | 0.55822 | 1 | 1 | 1 | 1 | 1
| 9 | 1 | 1 | 1 | 1 | 1 | 0.25547 | 0.40084 | 0.55822 | 1 | 1 | 1 | 1 | 1
| 10 | 1 | 1 | 1 | 1 | 1 | 0.42092 | 0.39474 | 0.55822 | 1 | 1 | 1 | 1 | 1
| 11 | 1 | 1 | 1 | 1 | 1 | 0.55028 | 0.39934 | 0.55822 | 1 | 1 | 1 | 1 | 1
| 12 | 1 | 1 | 1 | 1 | 1 | 0.63081 | 0.40756 | 0.55822 | 1 | 1 | 1 | 1 | 1
| 13 | 1 | 1 | 1 | 1 | 1 | 0.65896 | 0.42333 | 0.55822 | 1 | 1 | 1 | 1 | 1
| 14 | 1 | 1 | 1 | 1 | 1 | 0.63675 | 0.44952 | 0.55822 | 1 | 1 | 1 | 1 | 1
| 15 | 1 | 1 | 1 | 1 | 1 | 0.56712 | 0.47939 | 0.55822 | 1 | 1 | 1 | 1 | 1
| 16 | 1 | 1 | 1 | 1 | 1 | 0.45128 | 0.50542 | 0.55822 | 1 | 1 | 1 | 1 | 1
| 17 | 1 | 1 | 1 | 1 | 1 | 0.29451 | 0.52343 | 0.55822 | 1 | 1 | 1 | 1 | 1
| 18 | 1 | 1 | 1 | 1 | 1 | 0.12613 | 0.5436 | 0.55822 | 1 | 1 | 1 | 1 | 1
| 19 | 1 | 1 | 1 | 1 | 1 | 0.026485 | 0.56431 | 0.55822 | 1 | 1 | 1 | 1 | 1
| 20 | 1 | 1 | 1 | 1 | 1 | 0.0024356 | 0.56418 | 0.55822 | 1 | 1 | 1 | 1 | 1
| 21 | 1 | 1 | 1 | 1 | 1 | 0 | 0.54547 | 0.55822 | 1 | 1 | 1 | 1 | 1
| 22 | 1 | 1 | 1 | 1 | 1 | 0 | 0.52538 | 0.55822 | 1 | 1 | 1 | 1 | 1
| 23 | 1 | 1 | 1 | 1 | 1 | 0 | 0.50759 | 0.55822 | 1 | 1 | 1 | 1 | 1
| 24 | 1 | 1 | 1 | 1 | 1 | 0 | 0.49204 | 0.55772 | 1 | 1 | 1 | 1 | 1
Y12 | 1 | 1 | 1 | 1 | 1 | 1 | 0 | 0.48022 | 0.55822 | 1 | 1 | 1 | 1 | 1
| 2 | 1 | 1 | 1 | 1 | 1 | 0 | 0.47175 | 0.55822 | 1 | 1 | 1 | 1 | 1
| 3 | 1 | 1 | 1 | 1 | 1 | 0 | 0.46458 | 0.55822 | 1 | 1 | 1 | 1 | 1
| 4 | 1 | 1 | 1 | 1 | 1 | 0 | 0.45496 | 0.55822 | 1 | 1 | 1 | 1 | 1
| 5 | 1 | 1 | 1 | 1 | 1 | 0 | 0.4443 | 0.55822 | 1 | 1 | 1 | 1 | 1
| 6 | 1 | 1 | 1 | 1 | 1 | 0.00073425 | 0.43716 | 0.55822 | 1 | 1 | 1 | 1 | 1
| 7 | 1 | 1 | 1 | 1 | 1 | 0.014989 | 0.42379 | 0.55822 | 1 | 1 | 1 | 1 | 1
| 8 | 1 | 1 | 1 | 1 | 1 | 0.098466 | 0.41314 | 0.55822 | 1 | 1 | 1 | 1 | 1
| 9 | 1 | 1 | 1 | 1 | 1 | 0.25547 | 0.40084 | 0.55822 | 1 | 1 | 1 | 1 | 1
| 10 | 1 | 1 | 1 | 1 | 1 | 0.42092 | 0.39474 | 0.55822 | 1 | 1 | 1 | 1 | 1
| 11 | 1 | 1 | 1 | 1 | 1 | 0.55028 | 0.39934 | 0.55822 | 1 | 1 | 1 | 1 | 1
| 12 | 1 | 1 | 1 | 1 | 1 | 0.63081 | 0.40756 | 0.55822 | 1 | 1 | 1 | 1 | 1
| 13 | 1 | 1 | 1 | 1 | 1 | 0.65896 | 0.42333 | 0.55822 | 1 | 1 | 1 | 1 | 1
| 14 | 1 | 1 | 1 | 1 | 1 | 0.63675 | 0.44952 | 0.55822 | 1 | 1 | 1 | 1 | 1
| 15 | 1 | 1 | 1 | 1 | 1 | 0.56712 | 0.47939 | 0.55822 | 1 | 1 | 1 | 1 | 1
| 16 | 1 | 1 | 1 | 1 | 1 | 0.45128 | 0.50542 | 0.55822 | 1 | 1 | 1 | 1 | 1
| 17 | 1 | 1 | 1 | 1 | 1 | 0.29451 | 0.52343 | 0.55822 | 1 | 1 | 1 | 1 | 1
| 18 | 1 | 1 | 1 | 1 | 1 | 0.12613 | 0.5436 | 0.55822 | 1 | 1 | 1 | 1 | 1
| 19 | 1 | 1 | 1 | 1 | 1 | 0.026485 | 0.56431 | 0.55822 | 1 | 1 | 1 | 1 | 1
| 20 | 1 | 1 | 1 | 1 | 1 | 0.0024356 | 0.56418 | 0.55822 | 1 | 1 | 1 | 1 | 1
| 21 | 1 | 1 | 1 | 1 | 1 | 0 | 0.54547 | 0.55822 | 1 | 1 | 1 | 1 | 1
| 22 | 1 | 1 | 1 | 1 | 1 | 0 | 0.52538 | 0.55822 | 1 | 1 | 1 | 1 | 1
| 23 | 1 | 1 | 1 | 1 | 1 | 0 | 0.50759 | 0.55822 | 1 | 1 | 1 | 1 | 1
| 24 | 1 | 1 | 1 | 1 | 1 | 0 | 0.49204 | 0.55772 | 1 | 1 | 1 | 1 | 1
Y13 | 1 | 1 | 1 | 1 | 1 | 1 | 0 | 0.48022 | 0.55822 | 1 | 1 | 1 | 1 | 1
| 2 | 1 | 1 | 1 | 1 | 1 | 0 | 0.47175 | 0.55822 | 1 | 1 | 1 | 1 | 1
| 3 | 1 | 1 | 1 | 1 | 1 | 0 | 0.46458 | 0.55822 | 1 | 1 | 1 | 1 | 1
| 4 | 1 | 1 | 1 | 1 | 1 | 0 | 0.45496 | 0.55822 | 1 | 1 | 1 | 1 | 1
| 5 | 1 | 1 | 1 | 1 | 1 | 0 | 0.4443 | 0.55822 | 1 | 1 | 1 | 1 | 1
| 6 | 1 | 1 | 1 | 1 | 1 | 0.00073425 | 0.43716 | 0.55822 | 1 | 1 | 1 | 1 | 1
| 7 | 1 | 1 | 1 | 1 | 1 | 0.014989 | 0.42379 | 0.55822 | 1 | 1 | 1 | 1 | 1
| 8 | 1 | 1 | 1 | 1 | 1 | 0.098466 | 0.41314 | 0.55822 | 1 | 1 | 1 | 1 | 1
| 9 | 1 | 1 | 1 | 1 | 1 | 0.25547 | 0.40084 | 0.55822 | 1 | 1 | 1 | 1 | 1
| 10 | 1 | 1 | 1 | 1 | 1 | 0.42092 | 0.39474 | 0.55822 | 1 | 1 | 1 | 1 | 1
| 11 | 1 | 1 | 1 | 1 | 1 | 0.55028 | 0.39934 | 0.55822 | 1 | 1 | 1 | 1 | 1
| 12 | 1 | 1 | 1 | 1 | 1 | 0.63081 | 0.40756 | 0.55822 | 1 | 1 | 1 | 1 | 1
| 13 | 1 | 1 | 1 | 1 | 1 | 0.65896 | 0.42333 | 0.55822 | 1 | 1 | 1 | 1 | 1
| 14 | 1 | 1 | 1 | 1 | 1 | 0.63675 | 0.44952 | 0.55822 | 1 | 1 | 1 | 1 | 1
| 15 | 1 | 1 | 1 | 1 | 1 | 0.56712 | 0.47939 | 0.55822 | 1 | 1 | 1 | 1 | 1
| 16 | 1 | 1 | 1 | 1 | 1 | 0.45128 | 0.50542 | 0.55822 | 1 | 1 | 1 | 1 | 1
| 17 | 1 | 1 | 1 | 1 | 1 | 0.29451 | 0.52343 | 0.55822 | 1 | 1 | 1 | 1 | 1
| 18 | 1 | 1 | 1 | 1 | 1 | 0.12613 | 0.5436 | 0.55822 | 1 | 1 | 1 | 1 | 1
| 19 | 1 | 1 | 1 | 1 | 1 | 0.026485 | 0.56431 | 0.55822 | 1 | 1 | 1 | 1 | 1
| 20 | 1 | 1 | 1 | 1 | 1 | 0.0024356 | 0.56418 | 0.55822 | 1 | 1 | 1 | 1 | 1
| 21 | 1 | 1 | 1 | 1 | 1 | 0 | 0.54547 | 0.55822 | 1 | 1 | 1 | 1 | 1
| 22 | 1 | 1 | 1 | 1 | 1 | 0 | 0.52538 | 0.55822 | 1 | 1 | 1 | 1 | 1
| 23 | 1 | 1 | 1 | 1 | 1 | 0 | 0.50759 | 0.55822 | 1 | 1 | 1 | 1 | 1
| 24 | 1 | 1 | 1 | 1 | 1 | 0 | 0.49204 | 0.55772 | 1 | 1 | 1 | 1 | 1
Y14 | 1 | 1 | 1 | 1 | 1 | 1 | 0 | 0.48022 | 0.55822 | 1 | 1 | 1 | 1 | 1
| 2 | 1 | 1 | 1 | 1 | 1 | 0 | 0.47175 | 0.55822 | 1 | 1 | 1 | 1 | 1
| 3 | 1 | 1 | 1 | 1 | 1 | 0 | 0.46458 | 0.55822 | 1 | 1 | 1 | 1 | 1
| 4 | 1 | 1 | 1 | 1 | 1 | 0 | 0.45496 | 0.55822 | 1 | 1 | 1 | 1 | 1
| 5 | 1 | 1 | 1 | 1 | 1 | 0 | 0.4443 | 0.55822 | 1 | 1 | 1 | 1 | 1
| 6 | 1 | 1 | 1 | 1 | 1 | 0.00073425 | 0.43716 | 0.55822 | 1 | 1 | 1 | 1 | 1
| 7 | 1 | 1 | 1 | 1 | 1 | 0.014989 | 0.42379 | 0.55822 | 1 | 1 | 1 | 1 | 1
| 8 | 1 | 1 | 1 | 1 | 1 | 0.098466 | 0.41314 | 0.55822 | 1 | 1 | 1 | 1 | 1
| 9 | 1 | 1 | 1 | 1 | 1 | 0.25547 | 0.40084 | 0.55822 | 1 | 1 | 1 | 1 | 1
| 10 | 1 | 1 | 1 | 1 | 1 | 0.42092 | 0.39474 | 0.55822 | 1 | 1 | 1 | 1 | 1
| 11 | 1 | 1 | 1 | 1 | 1 | 0.55028 | 0.39934 | 0.55822 | 1 | 1 | 1 | 1 | 1
| 12 | 1 | 1 | 1 | 1 | 1 | 0.63081 | 0.40756 | 0.55822 | 1 | 1 | 1 | 1 | 1
| 13 | 1 | 1 | 1 | 1 | 1 | 0.65896 | 0.42333 | 0.55822 | 1 | 1 | 1 | 1 | 1
| 14 | 1 | 1 | 1 | 1 | 1 | 0.63675 | 0.44952 | 0.55822 | 1 | 1 | 1 | 1 | 1
| 15 | 1 | 1 | 1 | 1 | 1 | 0.56712 | 0.47939 | 0.55822 | 1 | 1 | 1 | 1 | 1
| 16 | 1 | 1 | 1 | 1 | 1 | 0.45128 | 0.50542 | 0.55822 | 1 | 1 | 1 | 1 | 1
| 17 | 1 | 1 | 1 | 1 | 1 | 0.29451 | 0.52343 | 0.55822 | 1 | 1 | 1 | 1 | 1
| 18 | 1 | 1 | 1 | 1 | 1 | 0.12613 | 0.5436 | 0.55822 | 1 | 1 | 1 | 1 | 1
| 19 | 1 | 1 | 1 | 1 | 1 | 0.026485 | 0.56431 | 0.55822 | 1 | 1 | 1 | 1 | 1
| 20 | 1 | 1 | 1 | 1 | 1 | 0.0024356 | 0.56418 | 0.55822 | 1 | 1 | 1 | 1 | 1
| 21 | 1 | 1 | 1 | 1 | 1 | 0 | 0.54547 | 0.55822 | 1 | 1 | 1 | 1 | 1
| 22 | 1 | 1 | 1 | 1 | 1 | 0 | 0.52538 | 0.55822 | 1 | 1 | 1 | 1 | 1
| 23 | 1 | 1 | 1 | 1 | 1 | 0 | 0.50759 | 0.55822 | 1 | 1 | 1 | 1 | 1
| 24 | 1 | 1 | 1 | 1 | 1 | 0 | 0.49204 | 0.55772 | 1 | 1 | 1 | 1 | 1
Y15 | 1 | 1 | 1 | 1 | 1 | 1 | 0 | 0.48022 | 0.55822 | 1 | 1 | 1 | 1 | 1
| 2 | 1 | 1 | 1 | 1 | 1 | 0 | 0.47175 | 0.55822 | 1 | 1 | 1 | 1 | 1
| 3 | 1 | 1 | 1 | 1 | 1 | 0 | 0.46458 | 0.55822 | 1 | 1 | 1 | 1 | 1
| 4 | 1 | 1 | 1 | 1 | 1 | 0 | 0.45496 | 0.55822 | 1 | 1 | 1 | 1 | 1
| 5 | 1 | 1 | 1 | 1 | 1 | 0 | 0.4443 | 0.55822 | 1 | 1 | 1 | 1 | 1
| 6 | 1 | 1 | 1 | 1 | 1 | 0.00073425 | 0.43716 | 0.55822 | 1 | 1 | 1 | 1 | 1
| 7 | 1 | 1 | 1 | 1 | 1 | 0.014989 | 0.42379 | 0.55822 | 1 | 1 | 1 | 1 | 1
| 8 | 1 | 1 | 1 | 1 | 1 | 0.098466 | 0.41314 | 0.55822 | 1 | 1 | 1 | 1 | 1
| 9 | 1 | 1 | 1 | 1 | 1 | 0.25547 | 0.40084 | 0.55822 | 1 | 1 | 1 | 1 | 1
| 10 | 1 | 1 | 1 | 1 | 1 | 0.42092 | 0.39474 | 0.55822 | 1 | 1 | 1 | 1 | 1
| 11 | 1 | 1 | 1 | 1 | 1 | 0.55028 | 0.39934 | 0.55822 | 1 | 1 | 1 | 1 | 1
| 12 | 1 | 1 | 1 | 1 | 1 | 0.63081 | 0.40756 | 0.55822 | 1 | 1 | 1 | 1 | 1
| 13 | 1 | 1 | 1 | 1 | 1 | 0.65896 | 0.42333 | 0.55822 | 1 | 1 | 1 | 1 | 1
| 14 | 1 | 1 | 1 | 1 | 1 | 0.63675 | 0.44952 | 0.55822 | 1 | 1 | 1 | 1 | 1
| 15 | 1 | 1 | 1 | 1 | 1 | 0.56712 | 0.47939 | 0.55822 | 1 | 1 | 1 | 1 | 1
| 16 | 1 | 1 | 1 | 1 | 1 | 0.45128 | 0.50542 | 0.55822 | 1 | 1 | 1 | 1 | 1
| 17 | 1 | 1 | 1 | 1 | 1 | 0.29451 | 0.52343 | 0.55822 | 1 | 1 | 1 | 1 | 1
| 18 | 1 | 1 | 1 | 1 | 1 | 0.12613 | 0.5436 | 0.55822 | 1 | 1 | 1 | 1 | 1
| 19 | 1 | 1 | 1 | 1 | 1 | 0.026485 | 0.56431 | 0.55822 | 1 | 1 | 1 | 1 | 1
| 20 | 1 | 1 | 1 | 1 | 1 | 0.0024356 | 0.56418 | 0.55822 | 1 | 1 | 1 | 1 | 1
| 21 | 1 | 1 | 1 | 1 | 1 | 0 | 0.54547 | 0.55822 | 1 | 1 | 1 | 1 | 1
| 22 | 1 | 1 | 1 | 1 | 1 | 0 | 0.52538 | 0.55822 | 1 | 1 | 1 | 1 | 1
| 23 | 1 | 1 | 1 | 1 | 1 | 0 | 0.50759 | 0.55822 | 1 | 1 | 1 | 1 | 1
| 24 | 1 | 1 | 1 | 1 | 1 | 0 | 0.49204 | 0.55772 | 1 | 1 | 1 | 1 | 1
Y16 | 1 | 1 | 1 | 1 | 1 | 1 | 0 | 0.48022 | 0.55822 | 1 | 1 | 1 | 1 | 1
| 2 | 1 | 1 | 1 | 1 | 1 | 0 | 0.47175 | 0.55822 | 1 | 1 | 1 | 1 | 1
| 3 | 1 | 1 | 1 | 1 | 1 | 0 | 0.46458 | 0.55822 | 1 | 1 | 1 | 1 | 1
| 4 | 1 | 1 | 1 | 1 | 1 | 0 | 0.45496 | 0.55822 | 1 | 1 | 1 | 1 | 1
| 5 | 1 | 1 | 1 | 1 | 1 | 0 | 0.4443 | 0.55822 | 1 | 1 | 1 | 1 | 1
| 6 | 1 | 1 | 1 | 1 | 1 | 0.00073425 | 0.43716 | 0.55822 | 1 | 1 | 1 | 1 | 1
| 7 | 1 | 1 | 1 | 1 | 1 | 0.014989 | 0.42379 | 0.55822 | 1 | 1 | 1 | 1 | 1
| 8 | 1 | 1 | 1 | 1 | 1 | 0.098466 | 0.41314 | 0.55822 | 1 | 1 | 1 | 1 | 1
| 9 | 1 | 1 | 1 | 1 | 1 | 0.25547 | 0.40084 | 0.55822 | 1 | 1 | 1 | 1 | 1
| 10 | 1 | 1 | 1 | 1 | 1 | 0.42092 | 0.39474 | 0.55822 | 1 | 1 | 1 | 1 | 1
| 11 | 1 | 1 | 1 | 1 | 1 | 0.55028 | 0.39934 | 0.55822 | 1 | 1 | 1 | 1 | 1
| 12 | 1 | 1 | 1 | 1 | 1 | 0.63081 | 0.40756 | 0.55822 | 1 | 1 | 1 | 1 | 1
| 13 | 1 | 1 | 1 | 1 | 1 | 0.65896 | 0.42333 | 0.55822 | 1 | 1 | 1 | 1 | 1
| 14 | 1 | 1 | 1 | 1 | 1 | 0.63675 | 0.44952 | 0.55822 | 1 | 1 | 1 | 1 | 1
| 15 | 1 | 1 | 1 | 1 | 1 | 0.56712 | 0.47939 | 0.55822 | 1 | 1 | 1 | 1 | 1
| 16 | 1 | 1 | 1 | 1 | 1 | 0.45128 | 0.50542 | 0.55822 | 1 | 1 | 1 | 1 | 1
| 17 | 1 | 1 | 1 | 1 | 1 | 0.29451 | 0.52343 | 0.55822 | 1 | 1 | 1 | 1 | 1
| 18 | 1 | 1 | 1 | 1 | 1 | 0.12613 | 0.5436 | 0.55822 | 1 | 1 | 1 | 1 | 1
| 19 | 1 | 1 | 1 | 1 | 1 | 0.026485 | 0.56431 | 0.55822 | 1 | 1 | 1 | 1 | 1
| 20 | 1 | 1 | 1 | 1 | 1 | 0.0024356 | 0.56418 | 0.55822 | 1 | 1 | 1 | 1 | 1
| 21 | 1 | 1 | 1 | 1 | 1 | 0 | 0.54547 | 0.55822 | 1 | 1 | 1 | 1 | 1
| 22 | 1 | 1 | 1 | 1 | 1 | 0 | 0.52538 | 0.55822 | 1 | 1 | 1 | 1 | 1
| 23 | 1 | 1 | 1 | 1 | 1 | 0 | 0.50759 | 0.55822 | 1 | 1 | 1 | 1 | 1
| 24 | 1 | 1 | 1 | 1 | 1 | 0 | 0.49204 | 0.55772 | 1 | 1 | 1 | 1 | 1
Y17 | 1 | 1 | 1 | 1 | 1 | 1 | 0 | 0.48022 | 0.55822 | 1 | 1 | 1 | 1 | 1
| 2 | 1 | 1 | 1 | 1 | 1 | 0 | 0.47175 | 0.55822 | 1 | 1 | 1 | 1 | 1
| 3 | 1 | 1 | 1 | 1 | 1 | 0 | 0.46458 | 0.55822 | 1 | 1 | 1 | 1 | 1
| 4 | 1 | 1 | 1 | 1 | 1 | 0 | 0.45496 | 0.55822 | 1 | 1 | 1 | 1 | 1
| 5 | 1 | 1 | 1 | 1 | 1 | 0 | 0.4443 | 0.55822 | 1 | 1 | 1 | 1 | 1
| 6 | 1 | 1 | 1 | 1 | 1 | 0.00073425 | 0.43716 | 0.55822 | 1 | 1 | 1 | 1 | 1
| 7 | 1 | 1 | 1 | 1 | 1 | 0.014989 | 0.42379 | 0.55822 | 1 | 1 | 1 | 1 | 1
| 8 | 1 | 1 | 1 | 1 | 1 | 0.098466 | 0.41314 | 0.55822 | 1 | 1 | 1 | 1 | 1
| 9 | 1 | 1 | 1 | 1 | 1 | 0.25547 | 0.40084 | 0.55822 | 1 | 1 | 1 | 1 | 1
| 10 | 1 | 1 | 1 | 1 | 1 | 0.42092 | 0.39474 | 0.55822 | 1 | 1 | 1 | 1 | 1
| 11 | 1 | 1 | 1 | 1 | 1 | 0.55028 | 0.39934 | 0.55822 | 1 | 1 | 1 | 1 | 1
| 12 | 1 | 1 | 1 | 1 | 1 | 0.63081 | 0.40756 | 0.55822 | 1 | 1 | 1 | 1 | 1
| 13 | 1 | 1 | 1 | 1 | 1 | 0.65896 | 0.42333 | 0.55822 | 1 | 1 | 1 | 1 | 1
| 14 | 1 | 1 | 1 | 1 | 1 | 0.63675 | 0.44952 | 0.55822 | 1 | 1 | 1 | 1 | 1
| 15 | 1 | 1 | 1 | 1 | 1 | 0.56712 | 0.47939 | 0.55822 | 1 | 1 | 1 | 1 | 1
| 16 | 1 | 1 | 1 | 1 | 1 | 0.45128 | 0.50542 | 0.55822 | 1 | 1 | 1 | 1 | 1
| 17 | 1 | 1 | 1 | 1 | 1 | 0.29451 | 0.52343 | 0.55822 | 1 | 1 | 1 | 1 | 1
| 18 | 1 | 1 | 1 | 1 | 1 | 0.12613 | 0.5436 | 0.55822 | 1 | 1 | 1 | 1 | 1
| 19 | 1 | 1 | 1 | 1 | 1 | 0.026485 | 0.56431 | 0.55822 | 1 | 1 | 1 | 1 | 1
| 20 | 1 | 1 | 1 | 1 | 1 | 0.0024356 | 0.56418 | 0.55822 | 1 | 1 | 1 | 1 | 1
| 21 | 1 | 1 | 1 | 1 | 1 | 0 | 0.54547 | 0.55822 | 1 | 1 | 1 | 1 | 1
| 22 | 1 | 1 | 1 | 1 | 1 | 0 | 0.52538 | 0.55822 | 1 | 1 | 1 | 1 | 1
| 23 | 1 | 1 | 1 | 1 | 1 | 0 | 0.50759 | 0.55822 | 1 | 1 | 1 | 1 | 1
| 24 | 1 | 1 | 1 | 1 | 1 | 0 | 0.49204 | 0.55772 | 1 | 1 | 1 | 1 | 1
Y18 | 1 | 1 | 1 | 1 | 1 | 1 | 0 | 0.48022 | 0.55822 | 1 | 1 | 1 | 1 | 1
| 2 | 1 | 1 | 1 | 1 | 1 | 0 | 0.47175 | 0.55822 | 1 | 1 | 1 | 1 | 1
| 3 | 1 | 1 | 1 | 1 | 1 | 0 | 0.46458 | 0.55822 | 1 | 1 | 1 | 1 | 1
| 4 | 1 | 1 | 1 | 1 | 1 | 0 | 0.45496 | 0.55822 | 1 | 1 | 1 | 1 | 1
| 5 | 1 | 1 | 1 | 1 | 1 | 0 | 0.4443 | 0.55822 | 1 | 1 | 1 | 1 | 1
| 6 | 1 | 1 | 1 | 1 | 1 | 0.00073425 | 0.43716 | 0.55822 | 1 | 1 | 1 | 1 | 1
| 7 | 1 | 1 | 1 | 1 | 1 | 0.014989 | 0.42379 | 0.55822 | 1 | 1 | 1 | 1 | 1
| 8 | 1 | 1 | 1 | 1 | 1 | 0.098466 | 0.41314 | 0.55822 | 1 | 1 | 1 | 1 | 1
| 9 | 1 | 1 | 1 | 1 | 1 | 0.25547 | 0.40084 | 0.55822 | 1 | 1 | 1 | 1 | 1
| 10 | 1 | 1 | 1 | 1 | 1 | 0.42092 | 0.39474 | 0.55822 | 1 | 1 | 1 | 1 | 1
| 11 | 1 | 1 | 1 | 1 | 1 | 0.55028 | 0.39934 | 0.55822 | 1 | 1 | 1 | 1 | 1
| 12 | 1 | 1 | 1 | 1 | 1 | 0.63081 | 0.40756 | 0.55822 | 1 | 1 | 1 | 1 | 1
| 13 | 1 | 1 | 1 | 1 | 1 | 0.65896 | 0.42333 | 0.55822 | 1 | 1 | 1 | 1 | 1
| 14 | 1 | 1 | 1 | 1 | 1 | 0.63675 | 0.44952 | 0.55822 | 1 | 1 | 1 | 1 | 1
| 15 | 1 | 1 | 1 | 1 | 1 | 0.56712 | 0.47939 | 0.55822 | 1 | 1 | 1 | 1 | 1
| 16 | 1 | 1 | 1 | 1 | 1 | 0.45128 | 0.50542 | 0.55822 | 1 | 1 | 1 | 1 | 1
| 17 | 1 | 1 | 1 | 1 | 1 | 0.29451 | 0.52343 | 0.55822 | 1 | 1 | 1 | 1 | 1
| 18 | 1 | 1 | 1 | 1 | 1 | 0.12613 | 0.5436 | 0.55822 | 1 | 1 | 1 | 1 | 1
| 19 | 1 | 1 | 1 | 1 | 1 | 0.026485 | 0.56431 | 0.55822 | 1 | 1 | 1 | 1 | 1
| 20 | 1 | 1 | 1 | 1 | 1 | 0.0024356 | 0.56418 | 0.55822 | 1 | 1 | 1 | 1 | 1
| 21 | 1 | 1 | 1 | 1 | 1 | 0 | 0.54547 | 0.55822 | 1 | 1 | 1 | 1 | 1
| 22 | 1 | 1 | 1 | 1 | 1 | 0 | 0.52538 | 0.55822 | 1 | 1 | 1 | 1 | 1
| 23 | 1 | 1 | 1 | 1 | 1 | 0 | 0.50759 | 0.55822 | 1 | 1 | 1 | 1 | 1
| 24 | 1 | 1 | 1 | 1 | 1 | 0 | 0.49204 | 0.55772 | 1 | 1 | 1 | 1 | 1
Y19 | 1 | 1 | 1 | 1 | 1 | 1 | 0 | 0.48022 | 0.55822 | 1 | 1 | 1 | 1 | 1
| 2 | 1 | 1 | 1 | 1 | 1 | 0 | 0.47175 | 0.55822 | 1 | 1 | 1 | 1 | 1
| 3 | 1 | 1 | 1 | 1 | 1 | 0 | 0.46458 | 0.55822 | 1 | 1 | 1 | 1 | 1
| 4 | 1 | 1 | 1 | 1 | 1 | 0 | 0.45496 | 0.55822 | 1 | 1 | 1 | 1 | 1
| 5 | 1 | 1 | 1 | 1 | 1 | 0 | 0.4443 | 0.55822 | 1 | 1 | 1 | 1 | 1
| 6 | 1 | 1 | 1 | 1 | 1 | 0.00073425 | 0.43716 | 0.55822 | 1 | 1 | 1 | 1 | 1
| 7 | 1 | 1 | 1 | 1 | 1 | 0.014989 | 0.42379 | 0.55822 | 1 | 1 | 1 | 1 | 1
| 8 | 1 | 1 | 1 | 1 | 1 | 0.098466 | 0.41314 | 0.55822 | 1 | 1 | 1 | 1 | 1
| 9 | 1 | 1 | 1 | 1 | 1 | 0.25547 | 0.40084 | 0.55822 | 1 | 1 | 1 | 1 | 1
| 10 | 1 | 1 | 1 | 1 | 1 | 0.42092 | 0.39474 | 0.55822 | 1 | 1 | 1 | 1 | 1
| 11 | 1 | 1 | 1 | 1 | 1 | 0.55028 | 0.39934 | 0.55822 | 1 | 1 | 1 | 1 | 1
| 12 | 1 | 1 | 1 | 1 | 1 | 0.63081 | 0.40756 | 0.55822 | 1 | 1 | 1 | 1 | 1
| 13 | 1 | 1 | 1 | 1 | 1 | 0.65896 | 0.42333 | 0.55822 | 1 | 1 | 1 | 1 | 1
| 14 | 1 | 1 | 1 | 1 | 1 | 0.63675 | 0.44952 | 0.55822 | 1 | 1 | 1 | 1 | 1
| 15 | 1 | 1 | 1 | 1 | 1 | 0.56712 | 0.47939 | 0.55822 | 1 | 1 | 1 | 1 | 1
| 16 | 1 | 1 | 1 | 1 | 1 | 0.45128 | 0.50542 | 0.55822 | 1 | 1 | 1 | 1 | 1
| 17 | 1 | 1 | 1 | 1 | 1 | 0.29451 | 0.52343 | 0.55822 | 1 | 1 | 1 | 1 | 1
| 18 | 1 | 1 | 1 | 1 | 1 | 0.12613 | 0.5436 | 0.55822 | 1 | 1 | 1 | 1 | 1
| 19 | 1 | 1 | 1 | 1 | 1 | 0.026485 | 0.56431 | 0.55822 | 1 | 1 | 1 | 1 | 1
| 20 | 1 | 1 | 1 | 1 | 1 | 0.0024356 | 0.56418 | 0.55822 | 1 | 1 | 1 | 1 | 1
| 21 | 1 | 1 | 1 | 1 | 1 | 0 | 0.54547 | 0.55822 | 1 | 1 | 1 | 1 | 1
| 22 | 1 | 1 | 1 | 1 | 1 | 0 | 0.52538 | 0.55822 | 1 | 1 | 1 | 1 | 1
| 23 | 1 | 1 | 1 | 1 | 1 | 0 | 0.50759 | 0.55822 | 1 | 1 | 1 | 1 | 1
| 24 | 1 | 1 | 1 | 1 | 1 | 0 | 0.49204 | 0.55772 | 1 | 1 | 1 | 1 | 1
Y20 | 1 | 1 | 1 | 1 | 1 | 1 | 0 | 0.48022 | 0.55822 | 1 | 1 | 1 | 1 | 1
| 2 | 1 | 1 | 1 | 1 | 1 | 0 | 0.47175 | 0.55822 | 1 | 1 | 1 | 1 | 1
| 3 | 1 | 1 | 1 | 1 | 1 | 0 | 0.46458 | 0.55822 | 1 | 1 | 1 | 1 | 1
| 4 | 1 | 1 | 1 | 1 | 1 | 0 | 0.45496 | 0.55822 | 1 | 1 | 1 | 1 | 1
| 5 | 1 | 1 | 1 | 1 | 1 | 0 | 0.4443 | 0.55822 | 1 | 1 | 1 | 1 | 1
| 6 | 1 | 1 | 1 | 1 | 1 | 0.00073425 | 0.43716 | 0.55822 | 1 | 1 | 1 | 1 | 1
| 7 | 1 | 1 | 1 | 1 | 1 | 0.014989 | 0.42379 | 0.55822 | 1 | 1 | 1 | 1 | 1
| 8 | 1 | 1 | 1 | 1 | 1 | 0.098466 | 0.41314 | 0.55822 | 1 | 1 | 1 | 1 | 1
| 9 | 1 | 1 | 1 | 1 | 1 | 0.25547 | 0.40084 | 0.55822 | 1 | 1 | 1 | 1 | 1
| 10 | 1 | 1 | 1 | 1 | 1 | 0.42092 | 0.39474 | 0.55822 | 1 | 1 | 1 | 1 | 1
| 11 | 1 | 1 | 1 | 1 | 1 | 0.55028 | 0.39934 | 0.55822 | 1 | 1 | 1 | 1 | 1
| 12 | 1 | 1 | 1 | 1 | 1 | 0.63081 | 0.40756 | 0.55822 | 1 | 1 | 1 | 1 | 1
| 13 | 1 | 1 | 1 | 1 | 1 | 0.65896 | 0.42333 | 0.55822 | 1 | 1 | 1 | 1 | 1
| 14 | 1 | 1 | 1 | 1 | 1 | 0.63675 | 0.44952 | 0.55822 | 1 | 1 | 1 | 1 | 1
| 15 | 1 | 1 | 1 | 1 | 1 | 0.56712 | 0.47939 | 0.55822 | 1 | 1 | 1 | 1 | 1
| 16 | 1 | 1 | 1 | 1 | 1 | 0.45128 | 0.50542 | 0.55822 | 1 | 1 | 1 | 1 | 1
| 17 | 1 | 1 | 1 | 1 | 1 | 0.29451 | 0.52343 | 0.55822 | 1 | 1 | 1 | 1 | 1
| 18 | 1 | 1 | 1 | 1 | 1 | 0.12613 | 0.5436 | 0.55822 | 1 | 1 | 1 | 1 | 1
| 19 | 1 | 1 | 1 | 1 | 1 | 0.026485 | 0.56431 | 0.55822 | 1 | 1 | 1 | 1 | 1
| 20 | 1 | 1 | 1 | 1 | 1 | 0.0024356 | 0.56418 | 0.55822 | 1 | 1 | 1 | 1 | 1
| 21 | 1 | 1 | 1 | 1 | 1 | 0 | 0.54547 | 0.55822 | 1 | 1 | 1 | 1 | 1
| 22 | 1 | 1 | 1 | 1 | 1 | 0 | 0.52538 | 0.55822 | 1 | 1 | 1 | 1 | 1
| 23 | 1 | 1 | 1 | 1 | 1 | 0 | 0.50759 | 0.55822 | 1 | 1 | 1 | 1 | 1
| 24 | 1 | 1 | 1 | 1 | 1 | 0 | 0.49204 | 0.55772 | 1 | 1 | 1 | 1 | 1
Y21 | 1 | 1 | 1 | 1 | 1 | 1 | 0 | 0.48022 | 0.55822 | 1 | 1 | 1 | 1 | 1
| 2 | 1 | 1 | 1 | 1 | 1 | 0 | 0.47175 | 0.55822 | 1 | 1 | 1 | 1 | 1
| 3 | 1 | 1 | 1 | 1 | 1 | 0 | 0.46458 | 0.55822 | 1 | 1 | 1 | 1 | 1
| 4 | 1 | 1 | 1 | 1 | 1 | 0 | 0.45496 | 0.55822 | 1 | 1 | 1 | 1 | 1
| 5 | 1 | 1 | 1 | 1 | 1 | 0 | 0.4443 | 0.55822 | 1 | 1 | 1 | 1 | 1
| 6 | 1 | 1 | 1 | 1 | 1 | 0.00073425 | 0.43716 | 0.55822 | 1 | 1 | 1 | 1 | 1
| 7 | 1 | 1 | 1 | 1 | 1 | 0.014989 | 0.42379 | 0.55822 | 1 | 1 | 1 | 1 | 1
| 8 | 1 | 1 | 1 | 1 | 1 | 0.098466 | 0.41314 | 0.55822 | 1 | 1 | 1 | 1 | 1
| 9 | 1 | 1 | 1 | 1 | 1 | 0.25547 | 0.40084 | 0.55822 | 1 | 1 | 1 | 1 | 1
| 10 | 1 | 1 | 1 | 1 | 1 | 0.42092 | 0.39474 | 0.55822 | 1 | 1 | 1 | 1 | 1
| 11 | 1 | 1 | 1 | 1 | 1 | 0.55028 | 0.39934 | 0.55822 | 1 | 1 | 1 | 1 | 1
| 12 | 1 | 1 | 1 | 1 | 1 | 0.63081 | 0.40756 | 0.55822 | 1 | 1 | 1 | 1 | 1
| 13 | 1 | 1 | 1 | 1 | 1 | 0.65896 | 0.42333 | 0.55822 | 1 | 1 | 1 | 1 | 1
| 14 | 1 | 1 | 1 | 1 | 1 | 0.63675 | 0.44952 | 0.55822 | 1 | 1 | 1 | 1 | 1
| 15 | 1 | 1 | 1 | 1 | 1 | 0.56712 | 0.47939 | 0.55822 | 1 | 1 | 1 | 1 | 1
| 16 | 1 | 1 | 1 | 1 | 1 | 0.45128 | 0.50542 | 0.55822 | 1 | 1 | 1 | 1 | 1
| 17 | 1 | 1 | 1 | 1 | 1 | 0.29451 | 0.52343 | 0.55822 | 1 | 1 | 1 | 1 | 1
| 18 | 1 | 1 | 1 | 1 | 1 | 0.12613 | 0.5436 | 0.55822 | 1 | 1 | 1 | 1 | 1
| 19 | 1 | 1 | 1 | 1 | 1 | 0.026485 | 0.56431 | 0.55822 | 1 | 1 | 1 | 1 | 1
| 20 | 1 | 1 | 1 | 1 | 1 | 0.0024356 | 0.56418 | 0.55822 | 1 | 1 | 1 | 1 | 1
| 21 | 1 | 1 | 1 | 1 | 1 | 0 | 0.54547 | 0.55822 | 1 | 1 | 1 | 1 | 1
| 22 | 1 | 1 | 1 | 1 | 1 | 0 | 0.52538 | 0.55822 | 1 | 1 | 1 | 1 | 1
| 23 | 1 | 1 | 1 | 1 | 1 | 0 | 0.50759 | 0.55822 | 1 | 1 | 1 | 1 | 1
| 24 | 1 | 1 | 1 | 1 | 1 | 0 | 0.49204 | 0.55772 | 1 | 1 | 1 | 1 | 1
Y22 | 1 | 1 | 1 | 1 | 1 | 1 | 0 | 0.48022 | 0.55822 | 1 | 1 | 1 | 1 | 1
| 2 | 1 | 1 | 1 | 1 | 1 | 0 | 0.47175 | 0.55822 | 1 | 1 | 1 | 1 | 1
| 3 | 1 | 1 | 1 | 1 | 1 | 0 | 0.46458 | 0.55822 | 1 | 1 | 1 | 1 | 1
| 4 | 1 | 1 | 1 | 1 | 1 | 0 | 0.45496 | 0.55822 | 1 | 1 | 1 | 1 | 1
| 5 | 1 | 1 | 1 | 1 | 1 | 0 | 0.4443 | 0.55822 | 1 | 1 | 1 | 1 | 1
| 6 | 1 | 1 | 1 | 1 | 1 | 0.00073425 | 0.43716 | 0.55822 | 1 | 1 | 1 | 1 | 1
| 7 | 1 | 1 | 1 | 1 | 1 | 0.014989 | 0.42379 | 0.55822 | 1 | 1 | 1 | 1 | 1
| 8 | 1 | 1 | 1 | 1 | 1 | 0.098466 | 0.41314 | 0.55822 | 1 | 1 | 1 | 1 | 1
| 9 | 1 | 1 | 1 | 1 | 1 | 0.25547 | 0.40084 | 0.55822 | 1 | 1 | 1 | 1 | 1
| 10 | 1 | 1 | 1 | 1 | 1 | 0.42092 | 0.39474 | 0.55822 | 1 | 1 | 1 | 1 | 1
| 11 | 1 | 1 | 1 | 1 | 1 | 0.55028 | 0.39934 | 0.55822 | 1 | 1 | 1 | 1 | 1
| 12 | 1 | 1 | 1 | 1 | 1 | 0.63081 | 0.40756 | 0.55822 | 1 | 1 | 1 | 1 | 1
| 13 | 1 | 1 | 1 | 1 | 1 | 0.65896 | 0.42333 | 0.55822 | 1 | 1 | 1 | 1 | 1
| 14 | 1 | 1 | 1 | 1 | 1 | 0.63675 | 0.44952 | 0.55822 | 1 | 1 | 1 | 1 | 1
| 15 | 1 | 1 | 1 | 1 | 1 | 0.56712 | 0.47939 | 0.55822 | 1 | 1 | 1 | 1 | 1
| 16 | 1 | 1 | 1 | 1 | 1 | 0.45128 | 0.50542 | 0.55822 | 1 | 1 | 1 | 1 | 1
| 17 | 1 | 1 | 1 | 1 | 1 | 0.29451 | 0.52343 | 0.55822 | 1 | 1 | 1 | 1 | 1
| 18 | 1 | 1 | 1 | 1 | 1 | 0.12613 | 0.5436 | 0.55822 | 1 | 1 | 1 | 1 | 1
| 19 | 1 | 1 | 1 | 1 | 1 | 0.026485 | 0.56431 | 0.55822 | 1 | 1 | 1 | 1 | 1
| 20 | 1 | 1 | 1 | 1 | 1 | 0.0024356 | 0.56418 | 0.55822 | 1 | 1 | 1 | 1 | 1
| 21 | 1 | 1 | 1 | 1 | 1 | 0 | 0.54547 | 0.55822 | 1 | 1 | 1 | 1 | 1
| 22 | 1 | 1 | 1 | 1 | 1 | 0 | 0.52538 | 0.55822 | 1 | 1 | 1 | 1 | 1
| 23 | 1 | 1 | 1 | 1 | 1 | 0 | 0.50759 | 0.55822 | 1 | 1 | 1 | 1 | 1
| 24 | 1 | 1 | 1 | 1 | 1 | 0 | 0.49204 | 0.55772 | 1 | 1 | 1 | 1 | 1
Y23 | 1 | 1 | 1 | 1 | 1 | 1 | 0 | 0.48022 | 0.55822 | 1 | 1 | 1 | 1 | 1
| 2 | 1 | 1 | 1 | 1 | 1 | 0 | 0.47175 | 0.55822 | 1 | 1 | 1 | 1 | 1
| 3 | 1 | 1 | 1 | 1 | 1 | 0 | 0.46458 | 0.55822 | 1 | 1 | 1 | 1 | 1
| 4 | 1 | 1 | 1 | 1 | 1 | 0 | 0.45496 | 0.55822 | 1 | 1 | 1 | 1 | 1
| 5 | 1 | 1 | 1 | 1 | 1 | 0 | 0.4443 | 0.55822 | 1 | 1 | 1 | 1 | 1
| 6 | 1 | 1 | 1 | 1 | 1 | 0.00073425 | 0.43716 | 0.55822 | 1 | 1 | 1 | 1 | 1
| 7 | 1 | 1 | 1 | 1 | 1 | 0.014989 | 0.42379 | 0.55822 | 1 | 1 | 1 | 1 | 1
| 8 | 1 | 1 | 1 | 1 | 1 | 0.098466 | 0.41314 | 0.55822 | 1 | 1 | 1 | 1 | 1
| 9 | 1 | 1 | 1 | 1 | 1 | 0.25547 | 0.40084 | 0.55822 | 1 | 1 | 1 | 1 | 1
| 10 | 1 | 1 | 1 | 1 | 1 | 0.42092 | 0.39474 | 0.55822 | 1 | 1 | 1 | 1 | 1
| 11 | 1 | 1 | 1 | 1 | 1 | 0.55028 | 0.39934 | 0.55822 | 1 | 1 | 1 | 1 | 1
| 12 | 1 | 1 | 1 | 1 | 1 | 0.63081 | 0.40756 | 0.55822 | 1 | 1 | 1 | 1 | 1
| 13 | 1 | 1 | 1 | 1 | 1 | 0.65896 | 0.42333 | 0.55822 | 1 | 1 | 1 | 1 | 1
| 14 | 1 | 1 | 1 | 1 | 1 | 0.63675 | 0.44952 | 0.55822 | 1 | 1 | 1 | 1 | 1
| 15 | 1 | 1 | 1 | 1 | 1 | 0.56712 | 0.47939 | 0.55822 | 1 | 1 | 1 | 1 | 1
| 16 | 1 | 1 | 1 | 1 | 1 | 0.45128 | 0.50542 | 0.55822 | 1 | 1 | 1 | 1 | 1
| 17 | 1 | 1 | 1 | 1 | 1 | 0.29451 | 0.52343 | 0.55822 | 1 | 1 | 1 | 1 | 1
| 18 | 1 | 1 | 1 | 1 | 1 | 0.12613 | 0.5436 | 0.55822 | 1 | 1 | 1 | 1 | 1
| 19 | 1 | 1 | 1 | 1 | 1 | 0.026485 | 0.56431 | 0.55822 | 1 | 1 | 1 | 1 | 1
| 20 | 1 | 1 | 1 | 1 | 1 | 0.0024356 | 0.56418 | 0.55822 | 1 | 1 | 1 | 1 | 1
| 21 | 1 | 1 | 1 | 1 | 1 | 0 | 0.54547 | 0.55822 | 1 | 1 | 1 | 1 | 1
| 22 | 1 | 1 | 1 | 1 | 1 | 0 | 0.52538 | 0.55822 | 1 | 1 | 1 | 1 | 1
| 23 | 1 | 1 | 1 | 1 | 1 | 0 | 0.50759 | 0.55822 | 1 | 1 | 1 | 1 | 1
| 24 | 1 | 1 | 1 | 1 | 1 | 0 | 0.49204 | 0.55772 | 1 | 1 | 1 | 1 | 1
Y24 | 1 | 1 | 1 | 1 | 1 | 1 | 0 | 0.48022 | 0.55822 | 1 | 1 | 1 | 1 | 1
| 2 | 1 | 1 | 1 | 1 | 1 | 0 | 0.47175 | 0.55822 | 1 | 1 | 1 | 1 | 1
| 3 | 1 | 1 | 1 | 1 | 1 | 0 | 0.46458 | 0.55822 | 1 | 1 | 1 | 1 | 1
| 4 | 1 | 1 | 1 | 1 | 1 | 0 | 0.45496 | 0.55822 | 1 | 1 | 1 | 1 | 1
| 5 | 1 | 1 | 1 | 1 | 1 | 0 | 0.4443 | 0.55822 | 1 | 1 | 1 | 1 | 1
| 6 | 1 | 1 | 1 | 1 | 1 | 0.00073425 | 0.43716 | 0.55822 | 1 | 1 | 1 | 1 | 1
| 7 | 1 | 1 | 1 | 1 | 1 | 0.014989 | 0.42379 | 0.55822 | 1 | 1 | 1 | 1 | 1
| 8 | 1 | 1 | 1 | 1 | 1 | 0.098466 | 0.41314 | 0.55822 | 1 | 1 | 1 | 1 | 1
| 9 | 1 | 1 | 1 | 1 | 1 | 0.25547 | 0.40084 | 0.55822 | 1 | 1 | 1 | 1 | 1
| 10 | 1 | 1 | 1 | 1 | 1 | 0.42092 | 0.39474 | 0.55822 | 1 | 1 | 1 | 1 | 1
| 11 | 1 | 1 | 1 | 1 | 1 | 0.55028 | 0.39934 | 0.55822 | 1 | 1 | 1 | 1 | 1
| 12 | 1 | 1 | 1 | 1 | 1 | 0.63081 | 0.40756 | 0.55822 | 1 | 1 | 1 | 1 | 1
| 13 | 1 | 1 | 1 | 1 | 1 | 0.65896 | 0.42333 | 0.55822 | 1 | 1 | 1 | 1 | 1
| 14 | 1 | 1 | 1 | 1 | 1 | 0.63675 | 0.44952 | 0.55822 | 1 | 1 | 1 | 1 | 1
| 15 | 1 | 1 | 1 | 1 | 1 | 0.56712 | 0.47939 | 0.55822 | 1 | 1 | 1 | 1 | 1
| 16 | 1 | 1 | 1 | 1 | 1 | 0.45128 | 0.50542 | 0.55822 | 1 | 1 | 1 | 1 | 1
| 17 | 1 | 1 | 1 | 1 | 1 | 0.29451 | 0.52343 | 0.55822 | 1 | 1 | 1 | 1 | 1
| 18 | 1 | 1 | 1 | 1 | 1 | 0.12613 | 0.5436 | 0.55822 | 1 | 1 | 1 | 1 | 1
| 19 | 1 | 1 | 1 | 1 | 1 | 0.026485 | 0.56431 | 0.55822 | 1 | 1 | 1 | 1 | 1
| 20 | 1 | 1 | 1 | 1 | 1 | 0.0024356 | 0.56418 | 0.55822 | 1 | 1 | 1 | 1 | 1
| 21 | 1 | 1 | 1 | 1 | 1 | 0 | 0.54547 | 0.55822 | 1 | 1 | 1 | 1 | 1
| 22 | 1 | 1 | 1 | 1 | 1 | 0 | 0.52538 | 0.55822 | 1 | 1 | 1 | 1 | 1
| 23 | 1 | 1 | 1 | 1 | 1 | 0 | 0.50759 | 0.55822 | 1 | 1 | 1 | 1 | 1
| 24 | 1 | 1 | 1 | 1 | 1 | 0 | 0.49204 | 0.55772 | 1 | 1 | 1 | 1 | 1
Y25 | 1 | 1 | 1 | 1 | 1 | 1 | 0 | 0.48022 | 0.55822 | 1 | 1 | 1 | 1 | 1
| 2 | 1 | 1 | 1 | 1 | 1 | 0 | 0.47175 | 0.55822 | 1 | 1 | 1 | 1 | 1
| 3 | 1 | 1 | 1 | 1 | 1 | 0 | 0.46458 | 0.55822 | 1 | 1 | 1 | 1 | 1
| 4 | 1 | 1 | 1 | 1 | 1 | 0 | 0.45496 | 0.55822 | 1 | 1 | 1 | 1 | 1
| 5 | 1 | 1 | 1 | 1 | 1 | 0 | 0.4443 | 0.55822 | 1 | 1 | 1 | 1 | 1
| 6 | 1 | 1 | 1 | 1 | 1 | 0.00073425 | 0.43716 | 0.55822 | 1 | 1 | 1 | 1 | 1
| 7 | 1 | 1 | 1 | 1 | 1 | 0.014989 | 0.42379 | 0.55822 | 1 | 1 | 1 | 1 | 1
| 8 | 1 | 1 | 1 | 1 | 1 | 0.098466 | 0.41314 | 0.55822 | 1 | 1 | 1 | 1 | 1
| 9 | 1 | 1 | 1 | 1 | 1 | 0.25547 | 0.40084 | 0.55822 | 1 | 1 | 1 | 1 | 1
| 10 | 1 | 1 | 1 | 1 | 1 | 0.42092 | 0.39474 | 0.55822 | 1 | 1 | 1 | 1 | 1
| 11 | 1 | 1 | 1 | 1 | 1 | 0.55028 | 0.39934 | 0.55822 | 1 | 1 | 1 | 1 | 1
| 12 | 1 | 1 | 1 | 1 | 1 | 0.63081 | 0.40756 | 0.55822 | 1 | 1 | 1 | 1 | 1
| 13 | 1 | 1 | 1 | 1 | 1 | 0.65896 | 0.42333 | 0.55822 | 1 | 1 | 1 | 1 | 1
| 14 | 1 | 1 | 1 | 1 | 1 | 0.63675 | 0.44952 | 0.55822 | 1 | 1 | 1 | 1 | 1
| 15 | 1 | 1 | 1 | 1 | 1 | 0.56712 | 0.47939 | 0.55822 | 1 | 1 | 1 | 1 | 1
| 16 | 1 | 1 | 1 | 1 | 1 | 0.45128 | 0.50542 | 0.55822 | 1 | 1 | 1 | 1 | 1
| 17 | 1 | 1 | 1 | 1 | 1 | 0.29451 | 0.52343 | 0.55822 | 1 | 1 | 1 | 1 | 1
| 18 | 1 | 1 | 1 | 1 | 1 | 0.12613 | 0.5436 | 0.55822 | 1 | 1 | 1 | 1 | 1
| 19 | 1 | 1 | 1 | 1 | 1 | 0.026485 | 0.56431 | 0.55822 | 1 | 1 | 1 | 1 | 1
| 20 | 1 | 1 | 1 | 1 | 1 | 0.0024356 | 0.56418 | 0.55822 | 1 | 1 | 1 | 1 | 1
| 21 | 1 | 1 | 1 | 1 | 1 | 0 | 0.54547 | 0.55822 | 1 | 1 | 1 | 1 | 1
| 22 | 1 | 1 | 1 | 1 | 1 | 0 | 0.52538 | 0.55822 | 1 | 1 | 1 | 1 | 1
| 23 | 1 | 1 | 1 | 1 | 1 | 0 | 0.50759 | 0.55822 | 1 | 1 | 1 | 1 | 1
| 24 | 1 | 1 | 1 | 1 | 1 | 0 | 0.49204 | 0.55772 | 1 | 1 | 1 | 1 | 1
Y26 | 1 | 1 | 1 | 1 | 1 | 1 | 0 | 0.48022 | 0.55822 | 1 | 1 | 1 | 1 | 1
| 2 | 1 | 1 | 1 | 1 | 1 | 0 | 0.47175 | 0.55822 | 1 | 1 | 1 | 1 | 1
| 3 | 1 | 1 | 1 | 1 | 1 | 0 | 0.46458 | 0.55822 | 1 | 1 | 1 | 1 | 1
| 4 | 1 | 1 | 1 | 1 | 1 | 0 | 0.45496 | 0.55822 | 1 | 1 | 1 | 1 | 1
| 5 | 1 | 1 | 1 | 1 | 1 | 0 | 0.4443 | 0.55822 | 1 | 1 | 1 | 1 | 1
| 6 | 1 | 1 | 1 | 1 | 1 | 0.00073425 | 0.43716 | 0.55822 | 1 | 1 | 1 | 1 | 1
| 7 | 1 | 1 | 1 | 1 | 1 | 0.014989 | 0.42379 | 0.55822 | 1 | 1 | 1 | 1 | 1
| 8 | 1 | 1 | 1 | 1 | 1 | 0.098466 | 0.41314 | 0.55822 | 1 | 1 | 1 | 1 | 1
| 9 | 1 | 1 | 1 | 1 | 1 | 0.25547 | 0.40084 | 0.55822 | 1 | 1 | 1 | 1 | 1
| 10 | 1 | 1 | 1 | 1 | 1 | 0.42092 | 0.39474 | 0.55822 | 1 | 1 | 1 | 1 | 1
| 11 | 1 | 1 | 1 | 1 | 1 | 0.55028 | 0.39934 | 0.55822 | 1 | 1 | 1 | 1 | 1
| 12 | 1 | 1 | 1 | 1 | 1 | 0.63081 | 0.40756 | 0.55822 | 1 | 1 | 1 | 1 | 1
| 13 | 1 | 1 | 1 | 1 | 1 | 0.65896 | 0.42333 | 0.55822 | 1 | 1 | 1 | 1 | 1
| 14 | 1 | 1 | 1 | 1 | 1 | 0.63675 | 0.44952 | 0.55822 | 1 | 1 | 1 | 1 | 1
| 15 | 1 | 1 | 1 | 1 | 1 | 0.56712 | 0.47939 | 0.55822 | 1 | 1 | 1 | 1 | 1
| 16 | 1 | 1 | 1 | 1 | 1 | 0.45128 | 0.50542 | 0.55822 | 1 | 1 | 1 | 1 | 1
| 17 | 1 | 1 | 1 | 1 | 1 | 0.29451 | 0.52343 | 0.55822 | 1 | 1 | 1 | 1 | 1
| 18 | 1 | 1 | 1 | 1 | 1 | 0.12613 | 0.5436 | 0.55822 | 1 | 1 | 1 | 1 | 1
| 19 | 1 | 1 | 1 | 1 | 1 | 0.026485 | 0.56431 | 0.55822 | 1 | 1 | 1 | 1 | 1
| 20 | 1 | 1 | 1 | 1 | 1 | 0.0024356 | 0.56418 | 0.55822 | 1 | 1 | 1 | 1 | 1
| 21 | 1 | 1 | 1 | 1 | 1 | 0 | 0.54547 | 0.55822 | 1 | 1 | 1 | 1 | 1
| 22 | 1 | 1 | 1 | 1 | 1 | 0 | 0.52538 | 0.55822 | 1 | 1 | 1 | 1 | 1
| 23 | 1 | 1 | 1 | 1 | 1 | 0 | 0.50759 | 0.55822 | 1 | 1 | 1 | 1 | 1
| 24 | 1 | 1 | 1 | 1 | 1 | 0 | 0.49204 | 0.55772 | 1 | 1 | 1 | 1 | 1
Y27 | 1 | 1 | 1 | 1 | 1 | 1 | 0 | 0.48022 | 0.55822 | 1 | 1 | 1 | 1 | 1
| 2 | 1 | 1 | 1 | 1 | 1 | 0 | 0.47175 | 0.55822 | 1 | 1 | 1 | 1 | 1
| 3 | 1 | 1 | 1 | 1 | 1 | 0 | 0.46458 | 0.55822 | 1 | 1 | 1 | 1 | 1
| 4 | 1 | 1 | 1 | 1 | 1 | 0 | 0.45496 | 0.55822 | 1 | 1 | 1 | 1 | 1
| 5 | 1 | 1 | 1 | 1 | 1 | 0 | 0.4443 | 0.55822 | 1 | 1 | 1 | 1 | 1
| 6 | 1 | 1 | 1 | 1 | 1 | 0.00073425 | 0.43716 | 0.55822 | 1 | 1 | 1 | 1 | 1
| 7 | 1 | 1 | 1 | 1 | 1 | 0.014989 | 0.42379 | 0.55822 | 1 | 1 | 1 | 1 | 1
| 8 | 1 | 1 | 1 | 1 | 1 | 0.098466 | 0.41314 | 0.55822 | 1 | 1 | 1 | 1 | 1
| 9 | 1 | 1 | 1 | 1 | 1 | 0.25547 | 0.40084 | 0.55822 | 1 | 1 | 1 | 1 | 1
| 10 | 1 | 1 | 1 | 1 | 1 | 0.42092 | 0.39474 | 0.55822 | 1 | 1 | 1 | 1 | 1
| 11 | 1 | 1 | 1 | 1 | 1 | 0.55028 | 0.39934 | 0.55822 | 1 | 1 | 1 | 1 | 1
| 12 | 1 | 1 | 1 | 1 | 1 | 0.63081 | 0.40756 | 0.55822 | 1 | 1 | 1 | 1 | 1
| 13 | 1 | 1 | 1 | 1 | 1 | 0.65896 | 0.42333 | 0.55822 | 1 | 1 | 1 | 1 | 1
| 14 | 1 | 1 | 1 | 1 | 1 | 0.63675 | 0.44952 | 0.55822 | 1 | 1 | 1 | 1 | 1
| 15 | 1 | 1 | 1 | 1 | 1 | 0.56712 | 0.47939 | 0.55822 | 1 | 1 | 1 | 1 | 1
| 16 | 1 | 1 | 1 | 1 | 1 | 0.45128 | 0.50542 | 0.55822 | 1 | 1 | 1 | 1 | 1
| 17 | 1 | 1 | 1 | 1 | 1 | 0.29451 | 0.52343 | 0.55822 | 1 | 1 | 1 | 1 | 1
| 18 | 1 | 1 | 1 | 1 | 1 | 0.12613 | 0.5436 | 0.55822 | 1 | 1 | 1 | 1 | 1
| 19 | 1 | 1 | 1 | 1 | 1 | 0.026485 | 0.56431 | 0.55822 | 1 | 1 | 1 | 1 | 1
| 20 | 1 | 1 | 1 | 1 | 1 | 0.0024356 | 0.56418 | 0.55822 | 1 | 1 | 1 | 1 | 1
| 21 | 1 | 1 | 1 | 1 | 1 | 0 | 0.54547 | 0.55822 | 1 | 1 | 1 | 1 | 1
| 22 | 1 | 1 | 1 | 1 | 1 | 0 | 0.52538 | 0.55822 | 1 | 1 | 1 | 1 | 1
| 23 | 1 | 1 | 1 | 1 | 1 | 0 | 0.50759 | 0.55822 | 1 | 1 | 1 | 1 | 1
| 24 | 1 | 1 | 1 | 1 | 1 | 0 | 0.49204 | 0.55772 | 1 | 1 | 1 | 1 | 1
Y28 | 1 | 1 | 1 | 1 | 1 | 1 | 0 | 0.48022 | 0.55822 | 1 | 1 | 1 | 1 | 1
| 2 | 1 | 1 | 1 | 1 | 1 | 0 | 0.47175 | 0.55822 | 1 | 1 | 1 | 1 | 1
| 3 | 1 | 1 | 1 | 1 | 1 | 0 | 0.46458 | 0.55822 | 1 | 1 | 1 | 1 | 1
| 4 | 1 | 1 | 1 | 1 | 1 | 0 | 0.45496 | 0.55822 | 1 | 1 | 1 | 1 | 1
| 5 | 1 | 1 | 1 | 1 | 1 | 0 | 0.4443 | 0.55822 | 1 | 1 | 1 | 1 | 1
| 6 | 1 | 1 | 1 | 1 | 1 | 0.00073425 | 0.43716 | 0.55822 | 1 | 1 | 1 | 1 | 1
| 7 | 1 | 1 | 1 | 1 | 1 | 0.014989 | 0.42379 | 0.55822 | 1 | 1 | 1 | 1 | 1
| 8 | 1 | 1 | 1 | 1 | 1 | 0.098466 | 0.41314 | 0.55822 | 1 | 1 | 1 | 1 | 1
| 9 | 1 | 1 | 1 | 1 | 1 | 0.25547 | 0.40084 | 0.55822 | 1 | 1 | 1 | 1 | 1
| 10 | 1 | 1 | 1 | 1 | 1 | 0.42092 | 0.39474 | 0.55822 | 1 | 1 | 1 | 1 | 1
| 11 | 1 | 1 | 1 | 1 | 1 | 0.55028 | 0.39934 | 0.55822 | 1 | 1 | 1 | 1 | 1
| 12 | 1 | 1 | 1 | 1 | 1 | 0.63081 | 0.40756 | 0.55822 | 1 | 1 | 1 | 1 | 1
| 13 | 1 | 1 | 1 | 1 | 1 | 0.65896 | 0.42333 | 0.55822 | 1 | 1 | 1 | 1 | 1
| 14 | 1 | 1 | 1 | 1 | 1 | 0.63675 | 0.44952 | 0.55822 | 1 | 1 | 1 | 1 | 1
| 15 | 1 | 1 | 1 | 1 | 1 | 0.56712 | 0.47939 | 0.55822 | 1 | 1 | 1 | 1 | 1
| 16 | 1 | 1 | 1 | 1 | 1 | 0.45128 | 0.50542 | 0.55822 | 1 | 1 | 1 | 1 | 1
| 17 | 1 | 1 | 1 | 1 | 1 | 0.29451 | 0.52343 | 0.55822 | 1 | 1 | 1 | 1 | 1
| 18 | 1 | 1 | 1 | 1 | 1 | 0.12613 | 0.5436 | 0.55822 | 1 | 1 | 1 | 1 | 1
| 19 | 1 | 1 | 1 | 1 | 1 | 0.026485 | 0.56431 | 0.55822 | 1 | 1 | 1 | 1 | 1
| 20 | 1 | 1 | 1 | 1 | 1 | 0.0024356 | 0.56418 | 0.55822 | 1 | 1 | 1 | 1 | 1
| 21 | 1 | 1 | 1 | 1 | 1 | 0 | 0.54547 | 0.55822 | 1 | 1 | 1 | 1 | 1
| 22 | 1 | 1 | 1 | 1 | 1 | 0 | 0.52538 | 0.55822 | 1 | 1 | 1 | 1 | 1
| 23 | 1 | 1 | 1 | 1 | 1 | 0 | 0.50759 | 0.55822 | 1 | 1 | 1 | 1 | 1
| 24 | 1 | 1 | 1 | 1 | 1 | 0 | 0.49204 | 0.55772 | 1 | 1 | 1 | 1 | 1
Y29 | 1 | 1 | 1 | 1 | 1 | 1 | 0 | 0.48022 | 0.55822 | 1 | 1 | 1 | 1 | 1
| 2 | 1 | 1 | 1 | 1 | 1 | 0 | 0.47175 | 0.55822 | 1 | 1 | 1 | 1 | 1
| 3 | 1 | 1 | 1 | 1 | 1 | 0 | 0.46458 | 0.55822 | 1 | 1 | 1 | 1 | 1
| 4 | 1 | 1 | 1 | 1 | 1 | 0 | 0.45496 | 0.55822 | 1 | 1 | 1 | 1 | 1
| 5 | 1 | 1 | 1 | 1 | 1 | 0 | 0.4443 | 0.55822 | 1 | 1 | 1 | 1 | 1
| 6 | 1 | 1 | 1 | 1 | 1 | 0.00073425 | 0.43716 | 0.55822 | 1 | 1 | 1 | 1 | 1
| 7 | 1 | 1 | 1 | 1 | 1 | 0.014989 | 0.42379 | 0.55822 | 1 | 1 | 1 | 1 | 1
| 8 | 1 | 1 | 1 | 1 | 1 | 0.098466 | 0.41314 | 0.55822 | 1 | 1 | 1 | 1 | 1
| 9 | 1 | 1 | 1 | 1 | 1 | 0.25547 | 0.40084 | 0.55822 | 1 | 1 | 1 | 1 | 1
| 10 | 1 | 1 | 1 | 1 | 1 | 0.42092 | 0.39474 | 0.55822 | 1 | 1 | 1 | 1 | 1
| 11 | 1 | 1 | 1 | 1 | 1 | 0.55028 | 0.39934 | 0.55822 | 1 | 1 | 1 | 1 | 1
| 12 | 1 | 1 | 1 | 1 | 1 | 0.63081 | 0.40756 | 0.55822 | 1 | 1 | 1 | 1 | 1
| 13 | 1 | 1 | 1 | 1 | 1 | 0.65896 | 0.42333 | 0.55822 | 1 | 1 | 1 | 1 | 1
| 14 | 1 | 1 | 1 | 1 | 1 | 0.63675 | 0.44952 | 0.55822 | 1 | 1 | 1 | 1 | 1
| 15 | 1 | 1 | 1 | 1 | 1 | 0.56712 | 0.47939 | 0.55822 | 1 | 1 | 1 | 1 | 1
| 16 | 1 | 1 | 1 | 1 | 1 | 0.45128 | 0.50542 | 0.55822 | 1 | 1 | 1 | 1 | 1
| 17 | 1 | 1 | 1 | 1 | 1 | 0.29451 | 0.52343 | 0.55822 | 1 | 1 | 1 | 1 | 1
| 18 | 1 | 1 | 1 | 1 | 1 | 0.12613 | 0.5436 | 0.55822 | 1 | 1 | 1 | 1 | 1
| 19 | 1 | 1 | 1 | 1 | 1 | 0.026485 | 0.56431 | 0.55822 | 1 | 1 | 1 | 1 | 1
| 20 | 1 | 1 | 1 | 1 | 1 | 0.0024356 | 0.56418 | 0.55822 | 1 | 1 | 1 | 1 | 1
| 21 | 1 | 1 | 1 | 1 | 1 | 0 | 0.54547 | 0.55822 | 1 | 1 | 1 | 1 | 1
| 22 | 1 | 1 | 1 | 1 | 1 | 0 | 0.52538 | 0.55822 | 1 | 1 | 1 | 1 | 1
| 23 | 1 | 1 | 1 | 1 | 1 | 0 | 0.50759 | 0.55822 | 1 | 1 | 1 | 1 | 1
| 24 | 1 | 1 | 1 | 1 | 1 | 0 | 0.49204 | 0.55772 | 1 | 1 | 1 | 1 | 1
Y30 | 1 | 1 | 1 | 1 | 1 | 1 | 0 | 0.48022 | 0.55822 | 1 | 1 | 1 | 1 | 1
| 2 | 1 | 1 | 1 | 1 | 1 | 0 | 0.47175 | 0.55822 | 1 | 1 | 1 | 1 | 1
| 3 | 1 | 1 | 1 | 1 | 1 | 0 | 0.46458 | 0.55822 | 1 | 1 | 1 | 1 | 1
| 4 | 1 | 1 | 1 | 1 | 1 | 0 | 0.45496 | 0.55822 | 1 | 1 | 1 | 1 | 1
| 5 | 1 | 1 | 1 | 1 | 1 | 0 | 0.4443 | 0.55822 | 1 | 1 | 1 | 1 | 1
| 6 | 1 | 1 | 1 | 1 | 1 | 0.00073425 | 0.43716 | 0.55822 | 1 | 1 | 1 | 1 | 1
| 7 | 1 | 1 | 1 | 1 | 1 | 0.014989 | 0.42379 | 0.55822 | 1 | 1 | 1 | 1 | 1
| 8 | 1 | 1 | 1 | 1 | 1 | 0.098466 | 0.41314 | 0.55822 | 1 | 1 | 1 | 1 | 1
| 9 | 1 | 1 | 1 | 1 | 1 | 0.25547 | 0.40084 | 0.55822 | 1 | 1 | 1 | 1 | 1
| 10 | 1 | 1 | 1 | 1 | 1 | 0.42092 | 0.39474 | 0.55822 | 1 | 1 | 1 | 1 | 1
| 11 | 1 | 1 | 1 | 1 | 1 | 0.55028 | 0.39934 | 0.55822 | 1 | 1 | 1 | 1 | 1
| 12 | 1 | 1 | 1 | 1 | 1 | 0.63081 | 0.40756 | 0.55822 | 1 | 1 | 1 | 1 | 1
| 13 | 1 | 1 | 1 | 1 | 1 | 0.65896 | 0.42333 | 0.55822 | 1 | 1 | 1 | 1 | 1
| 14 | 1 | 1 | 1 | 1 | 1 | 0.63675 | 0.44952 | 0.55822 | 1 | 1 | 1 | 1 | 1
| 15 | 1 | 1 | 1 | 1 | 1 | 0.56712 | 0.47939 | 0.55822 | 1 | 1 | 1 | 1 | 1
| 16 | 1 | 1 | 1 | 1 | 1 | 0.45128 | 0.50542 | 0.55822 | 1 | 1 | 1 | 1 | 1
| 17 | 1 | 1 | 1 | 1 | 1 | 0.29451 | 0.52343 | 0.55822 | 1 | 1 | 1 | 1 | 1
| 18 | 1 | 1 | 1 | 1 | 1 | 0.12613 | 0.5436 | 0.55822 | 1 | 1 | 1 | 1 | 1
| 19 | 1 | 1 | 1 | 1 | 1 | 0.026485 | 0.56431 | 0.55822 | 1 | 1 | 1 | 1 | 1
| 20 | 1 | 1 | 1 | 1 | 1 | 0.0024356 | 0.56418 | 0.55822 | 1 | 1 | 1 | 1 | 1
| 21 | 1 | 1 | 1 | 1 | 1 | 0 | 0.54547 | 0.55822 | 1 | 1 | 1 | 1 | 1
| 22 | 1 | 1 | 1 | 1 | 1 | 0 | 0.52538 | 0.55822 | 1 | 1 | 1 | 1 | 1
| 23 | 1 | 1 | 1 | 1 | 1 | 0 | 0.50759 | 0.55822 | 1 | 1 | 1 | 1 | 1
| 24 | 1 | 1 | 1 | 1 | 1 | 0 | 0.49204 | 0.55772 | 1 | 1 | 1 | 1 | 1

## Min_totalcap
Tech_category | Supply | [7 empty] | Conversion |  |  |  | Transmission
Technology | Oil_supply | Natural_gas_supply | Biomass_waste_supply | Uranium_supply | Geo_PP | PV_PP | Wind_PP | Hydro_PP | HFO_PP | OCGT_PP | BW_PP | Nuclear_PP | Elec_distribution
Years
Y0 | 0 | 0 | 0 | 0 | 0 | 0 | 0 | 0 | 0 | 0 | 0 | 0 | 0
Y1 | 0 | 0 | 0 | 0 | 0 | 0 | 0 | 0 | 0 | 0 | 0 | 0 | 0
Y2 | 0 | 0 | 0 | 0 | 0 | 0 | 0 | 0 | 0 | 0 | 0 | 0 | 0
Y3 | 0 | 0 | 0 | 0 | 0 | 0 | 0 | 0 | 0 | 0 | 0 | 0 | 0
Y4 | 0 | 0 | 0 | 0 | 0 | 0 | 0 | 0 | 0 | 0 | 0 | 0 | 0
Y5 | 0 | 0 | 0 | 0 | 0 | 0 | 0 | 0 | 0 | 0 | 0 | 0 | 0
Y6 | 0 | 0 | 0 | 0 | 0 | 0 | 0 | 0 | 0 | 0 | 0 | 0 | 0
Y7 | 0 | 0 | 0 | 0 | 0 | 0 | 0 | 0 | 0 | 0 | 0 | 0 | 0
Y8 | 0 | 0 | 0 | 0 | 0 | 0 | 0 | 0 | 0 | 0 | 0 | 0 | 0
Y9 | 0 | 0 | 0 | 0 | 0 | 0 | 0 | 0 | 0 | 0 | 0 | 0 | 0
Y10 | 0 | 0 | 0 | 0 | 0 | 0 | 0 | 0 | 0 | 0 | 0 | 0 | 0
Y11 | 0 | 0 | 0 | 0 | 0 | 0 | 0 | 0 | 0 | 0 | 0 | 0 | 0
Y12 | 0 | 0 | 0 | 0 | 0 | 0 | 0 | 0 | 0 | 0 | 0 | 0 | 0
Y13 | 0 | 0 | 0 | 0 | 0 | 0 | 0 | 0 | 0 | 0 | 0 | 0 | 0
Y14 | 0 | 0 | 0 | 0 | 0 | 0 | 0 | 0 | 0 | 0 | 0 | 0 | 0
Y15 | 0 | 0 | 0 | 0 | 0 | 0 | 0 | 0 | 0 | 0 | 0 | 0 | 0
Y16 | 0 | 0 | 0 | 0 | 0 | 0 | 0 | 0 | 0 | 0 | 0 | 0 | 0
Y17 | 0 | 0 | 0 | 0 | 0 | 0 | 0 | 0 | 0 | 0 | 0 | 0 | 0
Y18 | 0 | 0 | 0 | 0 | 0 | 0 | 0 | 0 | 0 | 0 | 0 | 0 | 0
Y19 | 0 | 0 | 0 | 0 | 0 | 0 | 0 | 0 | 0 | 0 | 0 | 0 | 0
Y20 | 0 | 0 | 0 | 0 | 0 | 0 | 0 | 0 | 0 | 0 | 0 | 0 | 0
Y21 | 0 | 0 | 0 | 0 | 0 | 0 | 0 | 0 | 0 | 0 | 0 | 0 | 0
Y22 | 0 | 0 | 0 | 0 | 0 | 0 | 0 | 0 | 0 | 0 | 0 | 0 | 0
Y23 | 0 | 0 | 0 | 0 | 0 | 0 | 0 | 0 | 0 | 0 | 0 | 0 | 0
Y24 | 0 | 0 | 0 | 0 | 0 | 0 | 0 | 0 | 0 | 0 | 0 | 0 | 0
Y25 | 0 | 0 | 0 | 0 | 0 | 0 | 0 | 0 | 0 | 0 | 0 | 0 | 0
Y26 | 0 | 0 | 0 | 0 | 0 | 0 | 0 | 0 | 0 | 0 | 0 | 0 | 0
Y27 | 0 | 0 | 0 | 0 | 0 | 0 | 0 | 0 | 0 | 0 | 0 | 0 | 0
Y28 | 0 | 0 | 0 | 0 | 0 | 0 | 0 | 0 | 0 | 0 | 0 | 0 | 0
Y29 | 0 | 0 | 0 | 0 | 0 | 0 | 0 | 0 | 0 | 0 | 0 | 0 | 0
Y30 | 0 | 0 | 0 | 0 | 0 | 0 | 0 | 0 | 0 | 0 | 0 | 0 | 0

## Max_totalcap
Tech_category | Supply | [7 empty] | Conversion |  |  |  | Transmission
Technology | Oil_supply | Natural_gas_supply | Biomass_waste_supply | Uranium_supply | Geo_PP | PV_PP | Wind_PP | Hydro_PP | HFO_PP | OCGT_PP | BW_PP | Nuclear_PP | Elec_distribution
Years
Y0 | 1e+200 | 1e+200 | 1e+200 | 1e+200 | 1e+200 | 1e+200 | 1e+200 | 1e+200 | 1e+200 | 1e+200 | 1e+200 | 1e+200 | 1e+200
Y1 | 1e+200 | 1e+200 | 1e+200 | 1e+200 | 1e+200 | 1e+200 | 1e+200 | 1e+200 | 1e+200 | 1e+200 | 1e+200 | 1e+200 | 1e+200
Y2 | 1e+200 | 1e+200 | 1e+200 | 1e+200 | 1e+200 | 1e+200 | 1e+200 | 1e+200 | 1e+200 | 1e+200 | 1e+200 | 1e+200 | 1e+200
Y3 | 1e+200 | 1e+200 | 1e+200 | 1e+200 | 1e+200 | 1e+200 | 1e+200 | 1e+200 | 1e+200 | 1e+200 | 1e+200 | 1e+200 | 1e+200
Y4 | 1e+200 | 1e+200 | 1e+200 | 1e+200 | 1e+200 | 1e+200 | 1e+200 | 1e+200 | 1e+200 | 1e+200 | 1e+200 | 1e+200 | 1e+200
Y5 | 1e+200 | 1e+200 | 1e+200 | 1e+200 | 1e+200 | 1e+200 | 1e+200 | 1e+200 | 1e+200 | 1e+200 | 1e+200 | 1e+200 | 1e+200
Y6 | 1e+200 | 1e+200 | 1e+200 | 1e+200 | 1e+200 | 1e+200 | 1e+200 | 1e+200 | 1e+200 | 1e+200 | 1e+200 | 1e+200 | 1e+200
Y7 | 1e+200 | 1e+200 | 1e+200 | 1e+200 | 1e+200 | 1e+200 | 1e+200 | 1e+200 | 1e+200 | 1e+200 | 1e+200 | 1e+200 | 1e+200
Y8 | 1e+200 | 1e+200 | 1e+200 | 1e+200 | 1e+200 | 1e+200 | 1e+200 | 1e+200 | 1e+200 | 1e+200 | 1e+200 | 1e+200 | 1e+200
Y9 | 1e+200 | 1e+200 | 1e+200 | 1e+200 | 1e+200 | 1e+200 | 1e+200 | 1e+200 | 1e+200 | 1e+200 | 1e+200 | 1e+200 | 1e+200
Y10 | 1e+200 | 1e+200 | 1e+200 | 1e+200 | 1e+200 | 1e+200 | 1e+200 | 1e+200 | 1e+200 | 1e+200 | 1e+200 | 1e+200 | 1e+200
Y11 | 1e+200 | 1e+200 | 1e+200 | 1e+200 | 1e+200 | 1e+200 | 1e+200 | 1e+200 | 1e+200 | 1e+200 | 1e+200 | 1e+200 | 1e+200
Y12 | 1e+200 | 1e+200 | 1e+200 | 1e+200 | 1e+200 | 1e+200 | 1e+200 | 1e+200 | 1e+200 | 1e+200 | 1e+200 | 1e+200 | 1e+200
Y13 | 1e+200 | 1e+200 | 1e+200 | 1e+200 | 1e+200 | 1e+200 | 1e+200 | 1e+200 | 1e+200 | 1e+200 | 1e+200 | 1e+200 | 1e+200
Y14 | 1e+200 | 1e+200 | 1e+200 | 1e+200 | 1e+200 | 1e+200 | 1e+200 | 1e+200 | 1e+200 | 1e+200 | 1e+200 | 1e+200 | 1e+200
Y15 | 1e+200 | 1e+200 | 1e+200 | 1e+200 | 1e+200 | 1e+200 | 1e+200 | 1e+200 | 1e+200 | 1e+200 | 1e+200 | 1e+200 | 1e+200
Y16 | 1e+200 | 1e+200 | 1e+200 | 1e+200 | 1e+200 | 1e+200 | 1e+200 | 1e+200 | 1e+200 | 1e+200 | 1e+200 | 1e+200 | 1e+200
Y17 | 1e+200 | 1e+200 | 1e+200 | 1e+200 | 1e+200 | 1e+200 | 1e+200 | 1e+200 | 1e+200 | 1e+200 | 1e+200 | 1e+200 | 1e+200
Y18 | 1e+200 | 1e+200 | 1e+200 | 1e+200 | 1e+200 | 1e+200 | 1e+200 | 1e+200 | 1e+200 | 1e+200 | 1e+200 | 1e+200 | 1e+200
Y19 | 1e+200 | 1e+200 | 1e+200 | 1e+200 | 1e+200 | 1e+200 | 1e+200 | 1e+200 | 1e+200 | 1e+200 | 1e+200 | 1e+200 | 1e+200
Y20 | 1e+200 | 1e+200 | 1e+200 | 1e+200 | 1e+200 | 1e+200 | 1e+200 | 1e+200 | 1e+200 | 1e+200 | 1e+200 | 1e+200 | 1e+200
Y21 | 1e+200 | 1e+200 | 1e+200 | 1e+200 | 1e+200 | 1e+200 | 1e+200 | 1e+200 | 1e+200 | 1e+200 | 1e+200 | 1e+200 | 1e+200
Y22 | 1e+200 | 1e+200 | 1e+200 | 1e+200 | 1e+200 | 1e+200 | 1e+200 | 1e+200 | 1e+200 | 1e+200 | 1e+200 | 1e+200 | 1e+200
Y23 | 1e+200 | 1e+200 | 1e+200 | 1e+200 | 1e+200 | 1e+200 | 1e+200 | 1e+200 | 1e+200 | 1e+200 | 1e+200 | 1e+200 | 1e+200
Y24 | 1e+200 | 1e+200 | 1e+200 | 1e+200 | 1e+200 | 1e+200 | 1e+200 | 1e+200 | 1e+200 | 1e+200 | 1e+200 | 1e+200 | 1e+200
Y25 | 1e+200 | 1e+200 | 1e+200 | 1e+200 | 1e+200 | 1e+200 | 1e+200 | 1e+200 | 1e+200 | 1e+200 | 1e+200 | 1e+200 | 1e+200
Y26 | 1e+200 | 1e+200 | 1e+200 | 1e+200 | 1e+200 | 1e+200 | 1e+200 | 1e+200 | 1e+200 | 1e+200 | 1e+200 | 1e+200 | 1e+200
Y27 | 1e+200 | 1e+200 | 1e+200 | 1e+200 | 1e+200 | 1e+200 | 1e+200 | 1e+200 | 1e+200 | 1e+200 | 1e+200 | 1e+200 | 1e+200
Y28 | 1e+200 | 1e+200 | 1e+200 | 1e+200 | 1e+200 | 1e+200 | 1e+200 | 1e+200 | 1e+200 | 1e+200 | 1e+200 | 1e+200 | 1e+200
Y29 | 1e+200 | 1e+200 | 1e+200 | 1e+200 | 1e+200 | 1e+200 | 1e+200 | 1e+200 | 1e+200 | 1e+200 | 1e+200 | 1e+200 | 1e+200
Y30 | 1e+200 | 1e+200 | 1e+200 | 1e+200 | 1e+200 | 1e+200 | 1e+200 | 1e+200 | 1e+200 | 1e+200 | 1e+200 | 1e+200 | 1e+200

## Min_newcap
Tech_category | Supply | [7 empty] | Conversion |  |  |  | Transmission
Technology | Oil_supply | Natural_gas_supply | Biomass_waste_supply | Uranium_supply | Geo_PP | PV_PP | Wind_PP | Hydro_PP | HFO_PP | OCGT_PP | BW_PP | Nuclear_PP | Elec_distribution
Years
Y0 | 0 | 0 | 0 | 0 | 0 | 0 | 0 | 0 | 0 | 0 | 0 | 0 | 0
Y1 | 0 | 0 | 0 | 0 | 0 | 0 | 0 | 0 | 0 | 0 | 0 | 0 | 0
Y2 | 0 | 0 | 0 | 0 | 0 | 0 | 0 | 0 | 0 | 0 | 0 | 0 | 0
Y3 | 0 | 0 | 0 | 0 | 0 | 0 | 0 | 0 | 0 | 0 | 0 | 0 | 0
Y4 | 0 | 0 | 0 | 0 | 0 | 0 | 0 | 0 | 0 | 0 | 0 | 0 | 0
Y5 | 0 | 0 | 0 | 0 | 0 | 0 | 0 | 0 | 0 | 0 | 0 | 0 | 0
Y6 | 0 | 0 | 0 | 0 | 0 | 0 | 0 | 0 | 0 | 0 | 0 | 0 | 0
Y7 | 0 | 0 | 0 | 0 | 0 | 0 | 0 | 0 | 0 | 0 | 0 | 0 | 0
Y8 | 0 | 0 | 0 | 0 | 0 | 0 | 0 | 0 | 0 | 0 | 0 | 0 | 0
Y9 | 0 | 0 | 0 | 0 | 0 | 0 | 0 | 0 | 0 | 0 | 0 | 0 | 0
Y10 | 0 | 0 | 0 | 0 | 0 | 0 | 0 | 0 | 0 | 0 | 0 | 0 | 0
Y11 | 0 | 0 | 0 | 0 | 0 | 0 | 0 | 0 | 0 | 0 | 0 | 0 | 0
Y12 | 0 | 0 | 0 | 0 | 0 | 0 | 0 | 0 | 0 | 0 | 0 | 0 | 0
Y13 | 0 | 0 | 0 | 0 | 0 | 0 | 0 | 0 | 0 | 0 | 0 | 0 | 0
Y14 | 0 | 0 | 0 | 0 | 0 | 0 | 0 | 0 | 0 | 0 | 0 | 0 | 0
Y15 | 0 | 0 | 0 | 0 | 0 | 0 | 0 | 0 | 0 | 0 | 0 | 0 | 0
Y16 | 0 | 0 | 0 | 0 | 0 | 0 | 0 | 0 | 0 | 0 | 0 | 0 | 0
Y17 | 0 | 0 | 0 | 0 | 0 | 0 | 0 | 0 | 0 | 0 | 0 | 0 | 0
Y18 | 0 | 0 | 0 | 0 | 0 | 0 | 0 | 0 | 0 | 0 | 0 | 0 | 0
Y19 | 0 | 0 | 0 | 0 | 0 | 0 | 0 | 0 | 0 | 0 | 0 | 0 | 0
Y20 | 0 | 0 | 0 | 0 | 0 | 0 | 0 | 0 | 0 | 0 | 0 | 0 | 0
Y21 | 0 | 0 | 0 | 0 | 0 | 0 | 0 | 0 | 0 | 0 | 0 | 0 | 0
Y22 | 0 | 0 | 0 | 0 | 0 | 0 | 0 | 0 | 0 | 0 | 0 | 0 | 0
Y23 | 0 | 0 | 0 | 0 | 0 | 0 | 0 | 0 | 0 | 0 | 0 | 0 | 0
Y24 | 0 | 0 | 0 | 0 | 0 | 0 | 0 | 0 | 0 | 0 | 0 | 0 | 0
Y25 | 0 | 0 | 0 | 0 | 0 | 0 | 0 | 0 | 0 | 0 | 0 | 0 | 0
Y26 | 0 | 0 | 0 | 0 | 0 | 0 | 0 | 0 | 0 | 0 | 0 | 0 | 0
Y27 | 0 | 0 | 0 | 0 | 0 | 0 | 0 | 0 | 0 | 0 | 0 | 0 | 0
Y28 | 0 | 0 | 0 | 0 | 0 | 0 | 0 | 0 | 0 | 0 | 0 | 0 | 0
Y29 | 0 | 0 | 0 | 0 | 0 | 0 | 0 | 0 | 0 | 0 | 0 | 0 | 0
Y30 | 0 | 0 | 0 | 0 | 0 | 0 | 0 | 0 | 0 | 0 | 0 | 0 | 0

## Max_newcap
Tech_category | Supply | [7 empty] | Conversion |  |  |  | Transmission
Technology | Oil_supply | Natural_gas_supply | Biomass_waste_supply | Uranium_supply | Geo_PP | PV_PP | Wind_PP | Hydro_PP | HFO_PP | OCGT_PP | BW_PP | Nuclear_PP | Elec_distribution
Years
Y0 | 1e+200 | 1e+200 | 1e+200 | 1e+200 | 1e+200 | 1e+200 | 1e+200 | 1e+200 | 1e+200 | 1e+200 | 1e+200 | 1e+200 | 1e+200
Y1 | 1e+200 | 1e+200 | 1e+200 | 1e+200 | 1e+200 | 1e+200 | 1e+200 | 1e+200 | 1e+200 | 1e+200 | 1e+200 | 1e+200 | 1e+200
Y2 | 1e+200 | 1e+200 | 1e+200 | 1e+200 | 1e+200 | 1e+200 | 1e+200 | 1e+200 | 1e+200 | 1e+200 | 1e+200 | 1e+200 | 1e+200
Y3 | 1e+200 | 1e+200 | 1e+200 | 1e+200 | 1e+200 | 1e+200 | 1e+200 | 1e+200 | 1e+200 | 1e+200 | 1e+200 | 1e+200 | 1e+200
Y4 | 1e+200 | 1e+200 | 1e+200 | 1e+200 | 1e+200 | 1e+200 | 1e+200 | 1e+200 | 1e+200 | 1e+200 | 1e+200 | 1e+200 | 1e+200
Y5 | 1e+200 | 1e+200 | 1e+200 | 1e+200 | 1e+200 | 1e+200 | 1e+200 | 1e+200 | 1e+200 | 1e+200 | 1e+200 | 1e+200 | 1e+200
Y6 | 1e+200 | 1e+200 | 1e+200 | 1e+200 | 1e+200 | 1e+200 | 1e+200 | 1e+200 | 1e+200 | 1e+200 | 1e+200 | 1e+200 | 1e+200
Y7 | 1e+200 | 1e+200 | 1e+200 | 1e+200 | 1e+200 | 1e+200 | 1e+200 | 1e+200 | 1e+200 | 1e+200 | 1e+200 | 1e+200 | 1e+200
Y8 | 1e+200 | 1e+200 | 1e+200 | 1e+200 | 1e+200 | 1e+200 | 1e+200 | 1e+200 | 1e+200 | 1e+200 | 1e+200 | 1e+200 | 1e+200
Y9 | 1e+200 | 1e+200 | 1e+200 | 1e+200 | 1e+200 | 1e+200 | 1e+200 | 1e+200 | 1e+200 | 1e+200 | 1e+200 | 1e+200 | 1e+200
Y10 | 1e+200 | 1e+200 | 1e+200 | 1e+200 | 1e+200 | 1e+200 | 1e+200 | 1e+200 | 1e+200 | 1e+200 | 1e+200 | 1e+200 | 1e+200
Y11 | 1e+200 | 1e+200 | 1e+200 | 1e+200 | 1e+200 | 1e+200 | 1e+200 | 1e+200 | 1e+200 | 1e+200 | 1e+200 | 1e+200 | 1e+200
Y12 | 1e+200 | 1e+200 | 1e+200 | 1e+200 | 1e+200 | 1e+200 | 1e+200 | 1e+200 | 1e+200 | 1e+200 | 1e+200 | 1e+200 | 1e+200
Y13 | 1e+200 | 1e+200 | 1e+200 | 1e+200 | 1e+200 | 1e+200 | 1e+200 | 1e+200 | 1e+200 | 1e+200 | 1e+200 | 1e+200 | 1e+200
Y14 | 1e+200 | 1e+200 | 1e+200 | 1e+200 | 1e+200 | 1e+200 | 1e+200 | 1e+200 | 1e+200 | 1e+200 | 1e+200 | 1e+200 | 1e+200
Y15 | 1e+200 | 1e+200 | 1e+200 | 1e+200 | 1e+200 | 1e+200 | 1e+200 | 1e+200 | 1e+200 | 1e+200 | 1e+200 | 1e+200 | 1e+200
Y16 | 1e+200 | 1e+200 | 1e+200 | 1e+200 | 1e+200 | 1e+200 | 1e+200 | 1e+200 | 1e+200 | 1e+200 | 1e+200 | 1e+200 | 1e+200
Y17 | 1e+200 | 1e+200 | 1e+200 | 1e+200 | 1e+200 | 1e+200 | 1e+200 | 1e+200 | 1e+200 | 1e+200 | 1e+200 | 1e+200 | 1e+200
Y18 | 1e+200 | 1e+200 | 1e+200 | 1e+200 | 1e+200 | 1e+200 | 1e+200 | 1e+200 | 1e+200 | 1e+200 | 1e+200 | 1e+200 | 1e+200
Y19 | 1e+200 | 1e+200 | 1e+200 | 1e+200 | 1e+200 | 1e+200 | 1e+200 | 1e+200 | 1e+200 | 1e+200 | 1e+200 | 1e+200 | 1e+200
Y20 | 1e+200 | 1e+200 | 1e+200 | 1e+200 | 1e+200 | 1e+200 | 1e+200 | 1e+200 | 1e+200 | 1e+200 | 1e+200 | 1e+200 | 1e+200
Y21 | 1e+200 | 1e+200 | 1e+200 | 1e+200 | 1e+200 | 1e+200 | 1e+200 | 1e+200 | 1e+200 | 1e+200 | 1e+200 | 1e+200 | 1e+200
Y22 | 1e+200 | 1e+200 | 1e+200 | 1e+200 | 1e+200 | 1e+200 | 1e+200 | 1e+200 | 1e+200 | 1e+200 | 1e+200 | 1e+200 | 1e+200
Y23 | 1e+200 | 1e+200 | 1e+200 | 1e+200 | 1e+200 | 1e+200 | 1e+200 | 1e+200 | 1e+200 | 1e+200 | 1e+200 | 1e+200 | 1e+200
Y24 | 1e+200 | 1e+200 | 1e+200 | 1e+200 | 1e+200 | 1e+200 | 1e+200 | 1e+200 | 1e+200 | 1e+200 | 1e+200 | 1e+200 | 1e+200
Y25 | 1e+200 | 1e+200 | 1e+200 | 1e+200 | 1e+200 | 1e+200 | 1e+200 | 1e+200 | 1e+200 | 1e+200 | 1e+200 | 1e+200 | 1e+200
Y26 | 1e+200 | 1e+200 | 1e+200 | 1e+200 | 1e+200 | 1e+200 | 1e+200 | 1e+200 | 1e+200 | 1e+200 | 1e+200 | 1e+200 | 1e+200
Y27 | 1e+200 | 1e+200 | 1e+200 | 1e+200 | 1e+200 | 1e+200 | 1e+200 | 1e+200 | 1e+200 | 1e+200 | 1e+200 | 1e+200 | 1e+200
Y28 | 1e+200 | 1e+200 | 1e+200 | 1e+200 | 1e+200 | 1e+200 | 1e+200 | 1e+200 | 1e+200 | 1e+200 | 1e+200 | 1e+200 | 1e+200
Y29 | 1e+200 | 1e+200 | 1e+200 | 1e+200 | 1e+200 | 1e+200 | 1e+200 | 1e+200 | 1e+200 | 1e+200 | 1e+200 | 1e+200 | 1e+200
Y30 | 1e+200 | 1e+200 | 1e+200 | 1e+200 | 1e+200 | 1e+200 | 1e+200 | 1e+200 | 1e+200 | 1e+200 | 1e+200 | 1e+200 | 1e+200

## Tech_efficiency
Tech_category | Supply | [7 empty] | Conversion |  |  |  | Transmission
Technology | Oil_supply | Natural_gas_supply | Biomass_waste_supply | Uranium_supply | Geo_PP | PV_PP | Wind_PP | Hydro_PP | HFO_PP | OCGT_PP | BW_PP | Nuclear_PP | Elec_distribution
Years
Y0 | 1 | 1 | 1 | 1 | 0.35 | 1 | 1 | 1 | 495 | 3.421 | 1.225 | 45000 | 553.933
Y1 | 1 | 1 | 1 | 1 | 0.35 | 1 | 1 | 1 | 495 | 3.421 | 1.225 | 45000 | 643.1605
Y2 | 1 | 1 | 1 | 1 | 0.35 | 1 | 1 | 1 | 495 | 3.421 | 1.225 | 45000 | 643.1605
Y3 | 1 | 1 | 1 | 1 | 0.35 | 1 | 1 | 1 | 495 | 3.421 | 1.225 | 45000 | 643.1605
Y4 | 1 | 1 | 1 | 1 | 0.35 | 1 | 1 | 1 | 495 | 3.421 | 1.225 | 45000 | 643.1605
Y5 | 1 | 1 | 1 | 1 | 0.35 | 1 | 1 | 1 | 495 | 3.421 | 1.225 | 45000 | 643.1605
Y6 | 1 | 1 | 1 | 1 | 0.35 | 1 | 1 | 1 | 495 | 3.421 | 1.225 | 45000 | 643.1605
Y7 | 1 | 1 | 1 | 1 | 0.35 | 1 | 1 | 1 | 495 | 3.421 | 1.225 | 45000 | 643.1605
Y8 | 1 | 1 | 1 | 1 | 0.35 | 1 | 1 | 1 | 495 | 3.421 | 1.225 | 45000 | 643.1605
Y9 | 1 | 1 | 1 | 1 | 0.35 | 1 | 1 | 1 | 495 | 3.421 | 1.225 | 45000 | 643.1605
Y10 | 1 | 1 | 1 | 1 | 0.35 | 1 | 1 | 1 | 495 | 3.421 | 1.225 | 45000 | 643.1605
Y11 | 1 | 1 | 1 | 1 | 0.35 | 1 | 1 | 1 | 495 | 3.421 | 1.225 | 45000 | 643.1605
Y12 | 1 | 1 | 1 | 1 | 0.35 | 1 | 1 | 1 | 495 | 3.421 | 1.225 | 45000 | 643.1605
Y13 | 1 | 1 | 1 | 1 | 0.35 | 1 | 1 | 1 | 495 | 3.421 | 1.225 | 45000 | 643.1605
Y14 | 1 | 1 | 1 | 1 | 0.35 | 1 | 1 | 1 | 495 | 3.421 | 1.225 | 45000 | 643.1605
Y15 | 1 | 1 | 1 | 1 | 0.35 | 1 | 1 | 1 | 495 | 3.421 | 1.225 | 45000 | 643.1605
Y16 | 1 | 1 | 1 | 1 | 0.35 | 1 | 1 | 1 | 495 | 3.421 | 1.225 | 45000 | 643.1605
Y17 | 1 | 1 | 1 | 1 | 0.35 | 1 | 1 | 1 | 495 | 3.421 | 1.225 | 45000 | 643.1605
Y18 | 1 | 1 | 1 | 1 | 0.35 | 1 | 1 | 1 | 495 | 3.421 | 1.225 | 45000 | 643.1605
Y19 | 1 | 1 | 1 | 1 | 0.35 | 1 | 1 | 1 | 495 | 3.421 | 1.225 | 45000 | 643.1605
Y20 | 1 | 1 | 1 | 1 | 0.35 | 1 | 1 | 1 | 495 | 3.421 | 1.225 | 45000 | 643.1605
Y21 | 1 | 1 | 1 | 1 | 0.35 | 1 | 1 | 1 | 495 | 3.421 | 1.225 | 45000 | 643.1605
Y22 | 1 | 1 | 1 | 1 | 0.35 | 1 | 1 | 1 | 495 | 3.421 | 1.225 | 45000 | 643.1605
Y23 | 1 | 1 | 1 | 1 | 0.35 | 1 | 1 | 1 | 495 | 3.421 | 1.225 | 45000 | 643.1605
Y24 | 1 | 1 | 1 | 1 | 0.35 | 1 | 1 | 1 | 495 | 3.421 | 1.225 | 45000 | 643.1605
Y25 | 1 | 1 | 1 | 1 | 0.35 | 1 | 1 | 1 | 495 | 3.421 | 1.225 | 45000 | 643.1605
Y26 | 1 | 1 | 1 | 1 | 0.35 | 1 | 1 | 1 | 495 | 3.421 | 1.225 | 45000 | 643.1605
Y27 | 1 | 1 | 1 | 1 | 0.35 | 1 | 1 | 1 | 495 | 3.421 | 1.225 | 45000 | 643.1605
Y28 | 1 | 1 | 1 | 1 | 0.35 | 1 | 1 | 1 | 495 | 3.421 | 1.225 | 45000 | 643.1605
Y29 | 1 | 1 | 1 | 1 | 0.35 | 1 | 1 | 1 | 495 | 3.421 | 1.225 | 45000 | 643.1605
Y30 | 1 | 1 | 1 | 1 | 0.35 | 1 | 1 | 1 | 495 | 3.421 | 1.225 | 45000 | 643.1605

## Max_production
Tech_category | Supply | [7 empty] | Conversion
Technology | Oil_supply | Natural_gas_supply | Biomass_waste_supply | Uranium_supply | Geo_PP | PV_PP | Wind_PP | Hydro_PP | HFO_PP | OCGT_PP | BW_PP | Nuclear_PP
Years
Y0 | 1e+200 | 1e+200 | 1e+200 | 1e+200 | 1e+200 | 1e+200 | 1e+200 | 1e+200 | 1e+200 | 1e+200 | 1e+200 | 1e+200
Y1 | 1e+200 | 1e+200 | 1e+200 | 1e+200 | 1e+200 | 1e+200 | 1e+200 | 1e+200 | 1e+200 | 1e+200 | 1e+200 | 1e+200
Y2 | 1e+200 | 1e+200 | 1e+200 | 1e+200 | 1e+200 | 1e+200 | 1e+200 | 1e+200 | 1e+200 | 1e+200 | 1e+200 | 1e+200
Y3 | 1e+200 | 1e+200 | 1e+200 | 1e+200 | 1e+200 | 1e+200 | 1e+200 | 1e+200 | 1e+200 | 1e+200 | 1e+200 | 1e+200
Y4 | 1e+200 | 1e+200 | 1e+200 | 1e+200 | 1e+200 | 1e+200 | 1e+200 | 1e+200 | 1e+200 | 1e+200 | 1e+200 | 1e+200
Y5 | 1e+200 | 1e+200 | 1e+200 | 1e+200 | 1e+200 | 1e+200 | 1e+200 | 1e+200 | 1e+200 | 1e+200 | 1e+200 | 1e+200
Y6 | 1e+200 | 1e+200 | 1e+200 | 1e+200 | 1e+200 | 1e+200 | 1e+200 | 1e+200 | 1e+200 | 1e+200 | 1e+200 | 1e+200
Y7 | 1e+200 | 1e+200 | 1e+200 | 1e+200 | 1e+200 | 1e+200 | 1e+200 | 1e+200 | 1e+200 | 1e+200 | 1e+200 | 1e+200
Y8 | 1e+200 | 1e+200 | 1e+200 | 1e+200 | 1e+200 | 1e+200 | 1e+200 | 1e+200 | 1e+200 | 1e+200 | 1e+200 | 1e+200
Y9 | 1e+200 | 1e+200 | 1e+200 | 1e+200 | 1e+200 | 1e+200 | 1e+200 | 1e+200 | 1e+200 | 1e+200 | 1e+200 | 1e+200
Y10 | 1e+200 | 1e+200 | 1e+200 | 1e+200 | 1e+200 | 1e+200 | 1e+200 | 1e+200 | 1e+200 | 1e+200 | 1e+200 | 1e+200
Y11 | 1e+200 | 1e+200 | 1e+200 | 1e+200 | 1e+200 | 1e+200 | 1e+200 | 1e+200 | 1e+200 | 1e+200 | 1e+200 | 1e+200
Y12 | 1e+200 | 1e+200 | 1e+200 | 1e+200 | 1e+200 | 1e+200 | 1e+200 | 1e+200 | 1e+200 | 1e+200 | 1e+200 | 1e+200
Y13 | 1e+200 | 1e+200 | 1e+200 | 1e+200 | 1e+200 | 1e+200 | 1e+200 | 1e+200 | 1e+200 | 1e+200 | 1e+200 | 1e+200
Y14 | 1e+200 | 1e+200 | 1e+200 | 1e+200 | 1e+200 | 1e+200 | 1e+200 | 1e+200 | 1e+200 | 1e+200 | 1e+200 | 1e+200
Y15 | 1e+200 | 1e+200 | 1e+200 | 1e+200 | 1e+200 | 1e+200 | 1e+200 | 1e+200 | 1e+200 | 1e+200 | 1e+200 | 1e+200
Y16 | 1e+200 | 1e+200 | 1e+200 | 1e+200 | 1e+200 | 1e+200 | 1e+200 | 1e+200 | 1e+200 | 1e+200 | 1e+200 | 1e+200
Y17 | 1e+200 | 1e+200 | 1e+200 | 1e+200 | 1e+200 | 1e+200 | 1e+200 | 1e+200 | 1e+200 | 1e+200 | 1e+200 | 1e+200
Y18 | 1e+200 | 1e+200 | 1e+200 | 1e+200 | 1e+200 | 1e+200 | 1e+200 | 1e+200 | 1e+200 | 1e+200 | 1e+200 | 1e+200
Y19 | 1e+200 | 1e+200 | 1e+200 | 1e+200 | 1e+200 | 1e+200 | 1e+200 | 1e+200 | 1e+200 | 1e+200 | 1e+200 | 1e+200
Y20 | 1e+200 | 1e+200 | 1e+200 | 1e+200 | 1e+200 | 1e+200 | 1e+200 | 1e+200 | 1e+200 | 1e+200 | 1e+200 | 1e+200
Y21 | 1e+200 | 1e+200 | 1e+200 | 1e+200 | 1e+200 | 1e+200 | 1e+200 | 1e+200 | 1e+200 | 1e+200 | 1e+200 | 1e+200
Y22 | 1e+200 | 1e+200 | 1e+200 | 1e+200 | 1e+200 | 1e+200 | 1e+200 | 1e+200 | 1e+200 | 1e+200 | 1e+200 | 1e+200
Y23 | 1e+200 | 1e+200 | 1e+200 | 1e+200 | 1e+200 | 1e+200 | 1e+200 | 1e+200 | 1e+200 | 1e+200 | 1e+200 | 1e+200
Y24 | 1e+200 | 1e+200 | 1e+200 | 1e+200 | 1e+200 | 1e+200 | 1e+200 | 1e+200 | 1e+200 | 1e+200 | 1e+200 | 1e+200
Y25 | 1e+200 | 1e+200 | 1e+200 | 1e+200 | 1e+200 | 1e+200 | 1e+200 | 1e+200 | 1e+200 | 1e+200 | 1e+200 | 1e+200
Y26 | 1e+200 | 1e+200 | 1e+200 | 1e+200 | 1e+200 | 1e+200 | 1e+200 | 1e+200 | 1e+200 | 1e+200 | 1e+200 | 1e+200
Y27 | 1e+200 | 1e+200 | 1e+200 | 1e+200 | 1e+200 | 1e+200 | 1e+200 | 1e+200 | 1e+200 | 1e+200 | 1e+200 | 1e+200
Y28 | 1e+200 | 1e+200 | 1e+200 | 1e+200 | 1e+200 | 1e+200 | 1e+200 | 1e+200 | 1e+200 | 1e+200 | 1e+200 | 1e+200
Y29 | 1e+200 | 1e+200 | 1e+200 | 1e+200 | 1e+200 | 1e+200 | 1e+200 | 1e+200 | 1e+200 | 1e+200 | 1e+200 | 1e+200
Y30 | 1e+200 | 1e+200 | 1e+200 | 1e+200 | 1e+200 | 1e+200 | 1e+200 | 1e+200 | 1e+200 | 1e+200 | 1e+200 | 1e+200

## Min_production
Tech_category | Supply | [7 empty] | Conversion
Technology | Oil_supply | Natural_gas_supply | Biomass_waste_supply | Uranium_supply | Geo_PP | PV_PP | Wind_PP | Hydro_PP | HFO_PP | OCGT_PP | BW_PP | Nuclear_PP
Years
Y0 | 0 | 0 | 0 | 0 | 0 | 0 | 0 | 0 | 0 | 0 | 0 | 0
Y1 | 0 | 0 | 0 | 0 | 0 | 0 | 0 | 0 | 0 | 0 | 0 | 0
Y2 | 0 | 0 | 0 | 0 | 0 | 0 | 0 | 0 | 0 | 0 | 0 | 0
Y3 | 0 | 0 | 0 | 0 | 0 | 0 | 0 | 0 | 0 | 0 | 0 | 0
Y4 | 0 | 0 | 0 | 0 | 0 | 0 | 0 | 0 | 0 | 0 | 0 | 0
Y5 | 0 | 0 | 0 | 0 | 0 | 0 | 0 | 0 | 0 | 0 | 0 | 0
Y6 | 0 | 0 | 0 | 0 | 0 | 0 | 0 | 0 | 0 | 0 | 0 | 0
Y7 | 0 | 0 | 0 | 0 | 0 | 0 | 0 | 0 | 0 | 0 | 0 | 0
Y8 | 0 | 0 | 0 | 0 | 0 | 0 | 0 | 0 | 0 | 0 | 0 | 0
Y9 | 0 | 0 | 0 | 0 | 0 | 0 | 0 | 0 | 0 | 0 | 0 | 0
Y10 | 0 | 0 | 0 | 0 | 0 | 0 | 0 | 0 | 0 | 0 | 0 | 0
Y11 | 0 | 0 | 0 | 0 | 0 | 0 | 0 | 0 | 0 | 0 | 0 | 0
Y12 | 0 | 0 | 0 | 0 | 0 | 0 | 0 | 0 | 0 | 0 | 0 | 0
Y13 | 0 | 0 | 0 | 0 | 0 | 0 | 0 | 0 | 0 | 0 | 0 | 0
Y14 | 0 | 0 | 0 | 0 | 0 | 0 | 0 | 0 | 0 | 0 | 0 | 0
Y15 | 0 | 0 | 0 | 0 | 0 | 0 | 0 | 0 | 0 | 0 | 0 | 0
Y16 | 0 | 0 | 0 | 0 | 0 | 0 | 0 | 0 | 0 | 0 | 0 | 0
Y17 | 0 | 0 | 0 | 0 | 0 | 0 | 0 | 0 | 0 | 0 | 0 | 0
Y18 | 0 | 0 | 0 | 0 | 0 | 0 | 0 | 0 | 0 | 0 | 0 | 0
Y19 | 0 | 0 | 0 | 0 | 0 | 0 | 0 | 0 | 0 | 0 | 0 | 0
Y20 | 0 | 0 | 0 | 0 | 0 | 0 | 0 | 0 | 0 | 0 | 0 | 0
Y21 | 0 | 0 | 0 | 0 | 0 | 0 | 0 | 0 | 0 | 0 | 0 | 0
Y22 | 0 | 0 | 0 | 0 | 0 | 0 | 0 | 0 | 0 | 0 | 0 | 0
Y23 | 0 | 0 | 0 | 0 | 0 | 0 | 0 | 0 | 0 | 0 | 0 | 0
Y24 | 0 | 0 | 0 | 0 | 0 | 0 | 0 | 0 | 0 | 0 | 0 | 0
Y25 | 0 | 0 | 0 | 0 | 0 | 0 | 0 | 0 | 0 | 0 | 0 | 0
Y26 | 0 | 0 | 0 | 0 | 0 | 0 | 0 | 0 | 0 | 0 | 0 | 0
Y27 | 0 | 0 | 0 | 0 | 0 | 0 | 0 | 0 | 0 | 0 | 0 | 0
Y28 | 0 | 0 | 0 | 0 | 0 | 0 | 0 | 0 | 0 | 0 | 0 | 0
Y29 | 0 | 0 | 0 | 0 | 0 | 0 | 0 | 0 | 0 | 0 | 0 | 0
Y30 | 0 | 0 | 0 | 0 | 0 | 0 | 0 | 0 | 0 | 0 | 0 | 0

## Max_production_share
Tech_category | Supply | [7 empty] | Conversion
Technology | Oil_supply | Natural_gas_supply | Biomass_waste_supply | Uranium_supply | Geo_PP | PV_PP | Wind_PP | Hydro_PP | HFO_PP | OCGT_PP | BW_PP | Nuclear_PP
Years
Y0 | 1 | 1 | 1 | 1 | 1 | 1 | 1 | 1 | 1 | 1 | 1 | 1
Y1 | 1 | 1 | 1 | 1 | 1 | 1 | 1 | 1 | 1 | 1 | 1 | 1
Y2 | 1 | 1 | 1 | 1 | 1 | 1 | 1 | 1 | 1 | 1 | 1 | 1
Y3 | 1 | 1 | 1 | 1 | 1 | 1 | 1 | 1 | 1 | 1 | 1 | 1
Y4 | 1 | 1 | 1 | 1 | 1 | 1 | 1 | 1 | 1 | 1 | 1 | 1
Y5 | 1 | 1 | 1 | 1 | 1 | 1 | 1 | 1 | 1 | 1 | 1 | 1
Y6 | 1 | 1 | 1 | 1 | 1 | 1 | 1 | 1 | 1 | 1 | 1 | 1
Y7 | 1 | 1 | 1 | 1 | 1 | 1 | 1 | 1 | 1 | 1 | 1 | 1
Y8 | 1 | 1 | 1 | 1 | 1 | 1 | 1 | 1 | 1 | 1 | 1 | 1
Y9 | 1 | 1 | 1 | 1 | 1 | 1 | 1 | 1 | 1 | 1 | 1 | 1
Y10 | 1 | 1 | 1 | 1 | 1 | 1 | 1 | 1 | 1 | 1 | 1 | 1
Y11 | 1 | 1 | 1 | 1 | 1 | 1 | 1 | 1 | 1 | 1 | 1 | 1
Y12 | 1 | 1 | 1 | 1 | 1 | 1 | 1 | 1 | 1 | 1 | 1 | 1
Y13 | 1 | 1 | 1 | 1 | 1 | 1 | 1 | 1 | 1 | 1 | 1 | 1
Y14 | 1 | 1 | 1 | 1 | 1 | 1 | 1 | 1 | 1 | 1 | 1 | 1
Y15 | 1 | 1 | 1 | 1 | 1 | 1 | 1 | 1 | 1 | 1 | 1 | 1
Y16 | 1 | 1 | 1 | 1 | 1 | 1 | 1 | 1 | 1 | 1 | 1 | 1
Y17 | 1 | 1 | 1 | 1 | 1 | 1 | 1 | 1 | 1 | 1 | 1 | 1
Y18 | 1 | 1 | 1 | 1 | 1 | 1 | 1 | 1 | 1 | 1 | 1 | 1
Y19 | 1 | 1 | 1 | 1 | 1 | 1 | 1 | 1 | 1 | 1 | 1 | 1
Y20 | 1 | 1 | 1 | 1 | 1 | 1 | 1 | 1 | 1 | 1 | 1 | 1
Y21 | 1 | 1 | 1 | 1 | 1 | 1 | 1 | 1 | 1 | 1 | 1 | 1
Y22 | 1 | 1 | 1 | 1 | 1 | 1 | 1 | 1 | 1 | 1 | 1 | 1
Y23 | 1 | 1 | 1 | 1 | 1 | 1 | 1 | 1 | 1 | 1 | 1 | 1
Y24 | 1 | 1 | 1 | 1 | 1 | 1 | 1 | 1 | 1 | 1 | 1 | 1
Y25 | 1 | 1 | 1 | 1 | 1 | 1 | 1 | 1 | 1 | 1 | 1 | 1
Y26 | 1 | 1 | 1 | 1 | 1 | 1 | 1 | 1 | 1 | 1 | 1 | 1
Y27 | 1 | 1 | 1 | 1 | 1 | 1 | 1 | 1 | 1 | 1 | 1 | 1
Y28 | 1 | 1 | 1 | 1 | 1 | 1 | 1 | 1 | 1 | 1 | 1 | 1
Y29 | 1 | 1 | 1 | 1 | 1 | 1 | 1 | 1 | 1 | 1 | 1 | 1
Y30 | 1 | 1 | 1 | 1 | 1 | 1 | 1 | 1 | 1 | 1 | 1 | 1

## Min_production_share
Tech_category | Supply | [7 empty] | Conversion
Technology | Oil_supply | Natural_gas_supply | Biomass_waste_supply | Uranium_supply | Geo_PP | PV_PP | Wind_PP | Hydro_PP | HFO_PP | OCGT_PP | BW_PP | Nuclear_PP
Years
Y0 | 0 | 0 | 0 | 0 | 0 | 0 | 0 | 0 | 0 | 0 | 0 | 0
Y1 | 0 | 0 | 0 | 0 | 0 | 0 | 0 | 0 | 0 | 0 | 0 | 0
Y2 | 0 | 0 | 0 | 0 | 0 | 0 | 0 | 0 | 0 | 0 | 0 | 0
Y3 | 0 | 0 | 0 | 0 | 0 | 0 | 0 | 0 | 0 | 0 | 0 | 0
Y4 | 0 | 0 | 0 | 0 | 0 | 0 | 0 | 0 | 0 | 0 | 0 | 0
Y5 | 0 | 0 | 0 | 0 | 0 | 0 | 0 | 0 | 0 | 0 | 0 | 0
Y6 | 0 | 0 | 0 | 0 | 0 | 0 | 0 | 0 | 0 | 0 | 0 | 0
Y7 | 0 | 0 | 0 | 0 | 0 | 0 | 0 | 0 | 0 | 0 | 0 | 0
Y8 | 0 | 0 | 0 | 0 | 0 | 0 | 0 | 0 | 0 | 0 | 0 | 0
Y9 | 0 | 0 | 0 | 0 | 0 | 0 | 0 | 0 | 0 | 0 | 0 | 0
Y10 | 0 | 0 | 0 | 0 | 0 | 0 | 0 | 0 | 0 | 0 | 0 | 0
Y11 | 0 | 0 | 0 | 0 | 0 | 0 | 0 | 0 | 0 | 0 | 0 | 0
Y12 | 0 | 0 | 0 | 0 | 0 | 0 | 0 | 0 | 0 | 0 | 0 | 0
Y13 | 0 | 0 | 0 | 0 | 0 | 0 | 0 | 0 | 0 | 0 | 0 | 0
Y14 | 0 | 0 | 0 | 0 | 0 | 0 | 0 | 0 | 0 | 0 | 0 | 0
Y15 | 0 | 0 | 0 | 0 | 0 | 0 | 0 | 0 | 0 | 0 | 0 | 0
Y16 | 0 | 0 | 0 | 0 | 0 | 0 | 0 | 0 | 0 | 0 | 0 | 0
Y17 | 0 | 0 | 0 | 0 | 0 | 0 | 0 | 0 | 0 | 0 | 0 | 0
Y18 | 0 | 0 | 0 | 0 | 0 | 0 | 0 | 0 | 0 | 0 | 0 | 0
Y19 | 0 | 0 | 0 | 0 | 0 | 0 | 0 | 0 | 0 | 0 | 0 | 0
Y20 | 0 | 0 | 0 | 0 | 0 | 0 | 0 | 0 | 0 | 0 | 0 | 0
Y21 | 0 | 0 | 0 | 0 | 0 | 0 | 0 | 0 | 0 | 0 | 0 | 0
Y22 | 0 | 0 | 0 | 0 | 0 | 0 | 0 | 0 | 0 | 0 | 0 | 0
Y23 | 0 | 0 | 0 | 0 | 0 | 0 | 0 | 0 | 0 | 0 | 0 | 0
Y24 | 0 | 0 | 0 | 0 | 0 | 0 | 0 | 0 | 0 | 0 | 0 | 0
Y25 | 0 | 0 | 0 | 0 | 0 | 0 | 0 | 0 | 0 | 0 | 0 | 0
Y26 | 0 | 0 | 0 | 0 | 0 | 0 | 0 | 0 | 0 | 0 | 0 | 0
Y27 | 0 | 0 | 0 | 0 | 0 | 0 | 0 | 0 | 0 | 0 | 0 | 0
Y28 | 0 | 0 | 0 | 0 | 0 | 0 | 0 | 0 | 0 | 0 | 0 | 0
Y29 | 0 | 0 | 0 | 0 | 0 | 0 | 0 | 0 | 0 | 0 | 0 | 0
Y30 | 0 | 0 | 0 | 0 | 0 | 0 | 0 | 0 | 0 | 0 | 0 | 0

## Emission_cap_annual
Years | CO2 Global Cap
Y0 | 1e+200
Y1 | 1e+200
Y2 | 1e+200
Y3 | 1e+200
Y4 | 1e+200
Y5 | 1e+200
Y6 | 1e+200
Y7 | 1e+200
Y8 | 1e+200
Y9 | 1e+200
Y10 | 1e+200
Y11 | 1e+200
Y12 | 1e+200
Y13 | 1e+200
Y14 | 1e+200
Y15 | 1e+200
Y16 | 1e+200
Y17 | 1e+200
Y18 | 1e+200
Y19 | 1e+200
Y20 | 1e+200
Y21 | 1e+200
Y22 | 1e+200
Y23 | 1e+200
Y24 | 1e+200
Y25 | 1e+200
Y26 | 1e+200
Y27 | 1e+200
Y28 | 1e+200
Y29 | 1e+200
Y30 | 1e+200

## Emission_cap_annual_power
Years | CO2 Power Cap
Y0 | 1e+200
Y1 | 1e+200
Y2 | 1e+200
Y3 | 1e+200
Y4 | 1e+200
Y5 | 1e+200
Y6 | 1e+200
Y7 | 1e+200
Y8 | 1e+200
Y9 | 1e+200
Y10 | 1e+200
Y11 | 1e+200
Y12 | 1e+200
Y13 | 1e+200
Y14 | 1e+200
Y15 | 1e+200
Y16 | 1e+200
Y17 | 1e+200
Y18 | 1e+200
Y19 | 1e+200
Y20 | 1e+200
Y21 | 1e+200
Y22 | 1e+200
Y23 | 1e+200
Y24 | 1e+200
Y25 | 1e+200
Y26 | 1e+200
Y27 | 1e+200
Y28 | 1e+200
Y29 | 1e+200
Y30 | 1e+200

## Max_prod_ramps
Tech_category | Supply | [7 empty] | Conversion
Technology | Oil_supply | Natural_gas_supply | Biomass_waste_supply | Uranium_supply | Geo_PP | PV_PP | Wind_PP | Hydro_PP | HFO_PP | OCGT_PP | BW_PP | Nuclear_PP
Performance Parameter
Max_production_ramp_in_a_timestep | 1 | 1 | 1 | 1 | 1 | 1 | 1 | 1 | 1 | 1 | 1 | 1

## Min_prod_ramps
Tech_category | Supply | [7 empty] | Conversion
Technology | Oil_supply | Natural_gas_supply | Biomass_waste_supply | Uranium_supply | Geo_PP | PV_PP | Wind_PP | Hydro_PP | HFO_PP | OCGT_PP | BW_PP | Nuclear_PP
Performance Parameter
Min_production_ramp_in_a_timestep | 1 | 1 | 1 | 1 | 1 | 1 | 1 | 1 | 1 | 1 | 1 | 1

## Renewable_tech_selection
Tech_category | Supply | [7 empty] | Conversion
Technology | Oil_supply | Natural_gas_supply | Biomass_waste_supply | Uranium_supply | Geo_PP | PV_PP | Wind_PP | Hydro_PP | HFO_PP | OCGT_PP | BW_PP | Nuclear_PP
Parameter
Renewable technology (1) or not (0) | 0 | 0 | 0 | 0 | 0 | 0 | 0 | 0 | 0 | 0 | 0 | 0

## Min_RES_production_share
Years | Min Renewable Energy Production Share (from 0 to 1)
Y0 | 0
Y1 | 0
Y2 | 0
Y3 | 0
Y4 | 0
Y5 | 0
Y6 | 0
Y7 | 0
Y8 | 0
Y9 | 0
Y10 | 0
Y11 | 0
Y12 | 0
Y13 | 0
Y14 | 0
Y15 | 0
Y16 | 0
Y17 | 0
Y18 | 0
Y19 | 0
Y20 | 0
Y21 | 0
Y22 | 0
Y23 | 0
Y24 | 0
Y25 | 0
Y26 | 0
Y27 | 0
Y28 | 0
Y29 | 0
Y30 | 0

## Min_RES_electric_share
Years | Min Renewable Electricity Production Share (from 0 to 1)
Y0 | 0
Y1 | 0
Y2 | 0
Y3 | 0
Y4 | 0
Y5 | 0
Y6 | 0
Y7 | 0
Y8 | 0
Y9 | 0
Y10 | 0
Y11 | 0
Y12 | 0
Y13 | 0
Y14 | 0
Y15 | 0
Y16 | 0
Y17 | 0
Y18 | 0
Y19 | 0
Y20 | 0
Y21 | 0
Y22 | 0
Y23 | 0
Y24 | 0
Y25 | 0
Y26 | 0
Y27 | 0
Y28 | 0
Y29 | 0
Y30 | 0

## Max_land_usage
Tech_category | Supply | [7 empty] | Conversion |  |  |  | Transmission
Technology | Oil_supply | Natural_gas_supply | Biomass_waste_supply | Uranium_supply | Geo_PP | PV_PP | Wind_PP | Hydro_PP | HFO_PP | OCGT_PP | BW_PP | Nuclear_PP | Elec_distribution
Years
Y0 | 1e+200 | 1e+200 | 1e+200 | 1e+200 | 1e+200 | 1e+200 | 1e+200 | 1e+200 | 1e+200 | 1e+200 | 1e+200 | 1e+200 | 1e+200
Y1 | 1e+200 | 1e+200 | 1e+200 | 1e+200 | 1e+200 | 1e+200 | 1e+200 | 1e+200 | 1e+200 | 1e+200 | 1e+200 | 1e+200 | 1e+200
Y2 | 1e+200 | 1e+200 | 1e+200 | 1e+200 | 1e+200 | 1e+200 | 1e+200 | 1e+200 | 1e+200 | 1e+200 | 1e+200 | 1e+200 | 1e+200
Y3 | 1e+200 | 1e+200 | 1e+200 | 1e+200 | 1e+200 | 1e+200 | 1e+200 | 1e+200 | 1e+200 | 1e+200 | 1e+200 | 1e+200 | 1e+200
Y4 | 1e+200 | 1e+200 | 1e+200 | 1e+200 | 1e+200 | 1e+200 | 1e+200 | 1e+200 | 1e+200 | 1e+200 | 1e+200 | 1e+200 | 1e+200
Y5 | 1e+200 | 1e+200 | 1e+200 | 1e+200 | 1e+200 | 1e+200 | 1e+200 | 1e+200 | 1e+200 | 1e+200 | 1e+200 | 1e+200 | 1e+200
Y6 | 1e+200 | 1e+200 | 1e+200 | 1e+200 | 1e+200 | 1e+200 | 1e+200 | 1e+200 | 1e+200 | 1e+200 | 1e+200 | 1e+200 | 1e+200
Y7 | 1e+200 | 1e+200 | 1e+200 | 1e+200 | 1e+200 | 1e+200 | 1e+200 | 1e+200 | 1e+200 | 1e+200 | 1e+200 | 1e+200 | 1e+200
Y8 | 1e+200 | 1e+200 | 1e+200 | 1e+200 | 1e+200 | 1e+200 | 1e+200 | 1e+200 | 1e+200 | 1e+200 | 1e+200 | 1e+200 | 1e+200
Y9 | 1e+200 | 1e+200 | 1e+200 | 1e+200 | 1e+200 | 1e+200 | 1e+200 | 1e+200 | 1e+200 | 1e+200 | 1e+200 | 1e+200 | 1e+200
Y10 | 1e+200 | 1e+200 | 1e+200 | 1e+200 | 1e+200 | 1e+200 | 1e+200 | 1e+200 | 1e+200 | 1e+200 | 1e+200 | 1e+200 | 1e+200
Y11 | 1e+200 | 1e+200 | 1e+200 | 1e+200 | 1e+200 | 1e+200 | 1e+200 | 1e+200 | 1e+200 | 1e+200 | 1e+200 | 1e+200 | 1e+200
Y12 | 1e+200 | 1e+200 | 1e+200 | 1e+200 | 1e+200 | 1e+200 | 1e+200 | 1e+200 | 1e+200 | 1e+200 | 1e+200 | 1e+200 | 1e+200
Y13 | 1e+200 | 1e+200 | 1e+200 | 1e+200 | 1e+200 | 1e+200 | 1e+200 | 1e+200 | 1e+200 | 1e+200 | 1e+200 | 1e+200 | 1e+200
Y14 | 1e+200 | 1e+200 | 1e+200 | 1e+200 | 1e+200 | 1e+200 | 1e+200 | 1e+200 | 1e+200 | 1e+200 | 1e+200 | 1e+200 | 1e+200
Y15 | 1e+200 | 1e+200 | 1e+200 | 1e+200 | 1e+200 | 1e+200 | 1e+200 | 1e+200 | 1e+200 | 1e+200 | 1e+200 | 1e+200 | 1e+200
Y16 | 1e+200 | 1e+200 | 1e+200 | 1e+200 | 1e+200 | 1e+200 | 1e+200 | 1e+200 | 1e+200 | 1e+200 | 1e+200 | 1e+200 | 1e+200
Y17 | 1e+200 | 1e+200 | 1e+200 | 1e+200 | 1e+200 | 1e+200 | 1e+200 | 1e+200 | 1e+200 | 1e+200 | 1e+200 | 1e+200 | 1e+200
Y18 | 1e+200 | 1e+200 | 1e+200 | 1e+200 | 1e+200 | 1e+200 | 1e+200 | 1e+200 | 1e+200 | 1e+200 | 1e+200 | 1e+200 | 1e+200
Y19 | 1e+200 | 1e+200 | 1e+200 | 1e+200 | 1e+200 | 1e+200 | 1e+200 | 1e+200 | 1e+200 | 1e+200 | 1e+200 | 1e+200 | 1e+200
Y20 | 1e+200 | 1e+200 | 1e+200 | 1e+200 | 1e+200 | 1e+200 | 1e+200 | 1e+200 | 1e+200 | 1e+200 | 1e+200 | 1e+200 | 1e+200
Y21 | 1e+200 | 1e+200 | 1e+200 | 1e+200 | 1e+200 | 1e+200 | 1e+200 | 1e+200 | 1e+200 | 1e+200 | 1e+200 | 1e+200 | 1e+200
Y22 | 1e+200 | 1e+200 | 1e+200 | 1e+200 | 1e+200 | 1e+200 | 1e+200 | 1e+200 | 1e+200 | 1e+200 | 1e+200 | 1e+200 | 1e+200
Y23 | 1e+200 | 1e+200 | 1e+200 | 1e+200 | 1e+200 | 1e+200 | 1e+200 | 1e+200 | 1e+200 | 1e+200 | 1e+200 | 1e+200 | 1e+200
Y24 | 1e+200 | 1e+200 | 1e+200 | 1e+200 | 1e+200 | 1e+200 | 1e+200 | 1e+200 | 1e+200 | 1e+200 | 1e+200 | 1e+200 | 1e+200
Y25 | 1e+200 | 1e+200 | 1e+200 | 1e+200 | 1e+200 | 1e+200 | 1e+200 | 1e+200 | 1e+200 | 1e+200 | 1e+200 | 1e+200 | 1e+200
Y26 | 1e+200 | 1e+200 | 1e+200 | 1e+200 | 1e+200 | 1e+200 | 1e+200 | 1e+200 | 1e+200 | 1e+200 | 1e+200 | 1e+200 | 1e+200
Y27 | 1e+200 | 1e+200 | 1e+200 | 1e+200 | 1e+200 | 1e+200 | 1e+200 | 1e+200 | 1e+200 | 1e+200 | 1e+200 | 1e+200 | 1e+200
Y28 | 1e+200 | 1e+200 | 1e+200 | 1e+200 | 1e+200 | 1e+200 | 1e+200 | 1e+200 | 1e+200 | 1e+200 | 1e+200 | 1e+200 | 1e+200
Y29 | 1e+200 | 1e+200 | 1e+200 | 1e+200 | 1e+200 | 1e+200 | 1e+200 | 1e+200 | 1e+200 | 1e+200 | 1e+200 | 1e+200 | 1e+200
Y30 | 1e+200 | 1e+200 | 1e+200 | 1e+200 | 1e+200 | 1e+200 | 1e+200 | 1e+200 | 1e+200 | 1e+200 | 1e+200 | 1e+200 | 1e+200

## Emission_Storage_annual
Years | CO2 Stored Cap
Y0 | 10000000000
Y1 | 10000000000
Y2 | 10000000000
Y3 | 10000000000
Y4 | 10000000000
Y5 | 10000000000
Y6 | 10000000000
Y7 | 10000000000
Y8 | 10000000000
Y9 | 10000000000
Y10 | 10000000000
Y11 | 10000000000
Y12 | 10000000000
Y13 | 10000000000
Y14 | 10000000000
Y15 | 10000000000
Y16 | 10000000000
Y17 | 10000000000
Y18 | 10000000000
Y19 | 10000000000
Y20 | 10000000000
Y21 | 10000000000
Y22 | 10000000000
Y23 | 10000000000
Y24 | 10000000000
Y25 | 10000000000
Y26 | 10000000000
Y27 | 10000000000
Y28 | 10000000000
Y29 | 10000000000
Y30 | 10000000000