## F_OM
Tech_category | Supply | [5 empty] | Conversion |  |  | Transmission
Technology | Natural_gas_supply | Oil_supply | Uranium_supply | PV_PP | Wind_PP | Hydro_PP | HFO_PP | OCGT_PP | Nuclear_PP | Elec_distribution
Years
Y0 | 0 | 0 | 0 | 10 | 76 | 27 | 32 | 21 | 90 | 0
Y1 | 0 | 0 | 0 | 10 | 76 | 27 | 32 | 21 | 90 | 0
Y2 | 0 | 0 | 0 | 10 | 76 | 27 | 32 | 21 | 90 | 0
Y3 | 0 | 0 | 0 | 10 | 76 | 27 | 32 | 21 | 90 | 0
Y4 | 0 | 0 | 0 | 10 | 76 | 27 | 32 | 21 | 90 | 0
Y5 | 0 | 0 | 0 | 10 | 76 | 27 | 32 | 21 | 90 | 0
Y6 | 0 | 0 | 0 | 10 | 76 | 27 | 32 | 21 | 90 | 0
Y7 | 0 | 0 | 0 | 10 | 76 | 27 | 32 | 21 | 90 | 0
Y8 | 0 | 0 | 0 | 10 | 76 | 27 | 32 | 21 | 90 | 0
Y9 | 0 | 0 | 0 | 10 | 76 | 27 | 32 | 21 | 90 | 0
Y10 | 0 | 0 | 0 | 10 | 76 | 27 | 32 | 21 | 90 | 0
Y11 | 0 | 0 | 0 | 10 | 76 | 27 | 32 | 21 | 90 | 0
Y12 | 0 | 0 | 0 | 10 | 76 | 27 | 32 | 21 | 90 | 0
Y13 | 0 | 0 | 0 | 10 | 76 | 27 | 32 | 21 | 90 | 0
Y14 | 0 | 0 | 0 | 10 | 76 | 27 | 32 | 21 | 90 | 0
Y15 | 0 | 0 | 0 | 10 | 76 | 27 | 32 | 21 | 90 | 0
Y16 | 0 | 0 | 0 | 10 | 76 | 27 | 32 | 21 | 90 | 0
Y17 | 0 | 0 | 0 | 10 | 76 | 27 | 32 | 21 | 90 | 0
Y18 | 0 | 0 | 0 | 10 | 76 | 27 | 32 | 21 | 90 | 0
Y19 | 0 | 0 | 0 | 10 | 76 | 27 | 32 | 21 | 90 | 0
Y20 | 0 | 0 | 0 | 10 | 76 | 27 | 32 | 21 | 90 | 0
Y21 | 0 | 0 | 0 | 10 | 76 | 27 | 32 | 21 | 90 | 0
Y22 | 0 | 0 | 0 | 10 | 76 | 27 | 32 | 21 | 90 | 0
Y23 | 0 | 0 | 0 | 10 | 76 | 27 | 32 | 21 | 90 | 0
Y24 | 0 | 0 | 0 | 10 | 76 | 27 | 32 | 21 | 90 | 0
Y25 | 0 | 0 | 0 | 10 | 76 | 27 | 32 | 21 | 90 | 0
Y26 | 0 | 0 | 0 | 10 | 76 | 27 | 32 | 21 | 90 | 0
Y27 | 0 | 0 | 0 | 10 | 76 | 27 | 32 | 21 | 90 | 0
Y28 | 0 | 0 | 0 | 10 | 76 | 27 | 32 | 21 | 90 | 0
Y29 | 0 | 0 | 0 | 10 | 76 | 27 | 32 | 21 | 90 | 0
Y30 | 0 | 0 | 0 | 10 | 76 | 27 | 32 | 21 | 90 | 0

## V_OM
Tech_category | Supply | [5 empty] | Conversion |  |  | Transmission
Technology | Natural_gas_supply | Oil_supply | Uranium_supply | PV_PP | Wind_PP | Hydro_PP | HFO_PP | OCGT_PP | Nuclear_PP | Elec_distribution
Years
Y0 | 0.65 | 54.84 | 130 | 0 | 0 | 0.0005 | 0.0088 | 0.0125 | 0.01426 | 0
Y1 | 0.65 | 54.84 | 130 | 0 | 0 | 0.0005 | 0.0088 | 0.0125 | 0.01426 | 0
Y2 | 0.65 | 54.84 | 130 | 0 | 0 | 0.0005 | 0.0088 | 0.0125 | 0.01426 | 0
Y3 | 0.65 | 54.84 | 130 | 0 | 0 | 0.0005 | 0.0088 | 0.0125 | 0.01426 | 0
Y4 | 0.65 | 54.84 | 130 | 0 | 0 | 0.0005 | 0.0088 | 0.0125 | 0.01426 | 0
Y5 | 0.65 | 54.84 | 130 | 0 | 0 | 0.0005 | 0.0088 | 0.0125 | 0.01426 | 0
Y6 | 0.65 | 54.84 | 130 | 0 | 0 | 0.0005 | 0.0088 | 0.0125 | 0.01426 | 0
Y7 | 0.65 | 54.84 | 130 | 0 | 0 | 0.0005 | 0.0088 | 0.0125 | 0.01426 | 0
Y8 | 0.65 | 54.84 | 130 | 0 | 0 | 0.0005 | 0.0088 | 0.0125 | 0.01426 | 0
Y9 | 0.65 | 54.84 | 130 | 0 | 0 | 0.0005 | 0.0088 | 0.0125 | 0.01426 | 0
Y10 | 0.65 | 54.84 | 130 | 0 | 0 | 0.0005 | 0.0088 | 0.0125 | 0.01426 | 0
Y11 | 0.65 | 54.84 | 130 | 0 | 0 | 0.0005 | 0.0088 | 0.0125 | 0.01426 | 0
Y12 | 0.65 | 54.84 | 130 | 0 | 0 | 0.0005 | 0.0088 | 0.0125 | 0.01426 | 0
Y13 | 0.65 | 54.84 | 130 | 0 | 0 | 0.0005 | 0.0088 | 0.0125 | 0.01426 | 0
Y14 | 0.65 | 54.84 | 130 | 0 | 0 | 0.0005 | 0.0088 | 0.0125 | 0.01426 | 0
Y15 | 0.65 | 54.84 | 130 | 0 | 0 | 0.0005 | 0.0088 | 0.0125 | 0.01426 | 0
Y16 | 0.65 | 54.84 | 130 | 0 | 0 | 0.0005 | 0.0088 | 0.0125 | 0.01426 | 0
Y17 | 0.65 | 54.84 | 130 | 0 | 0 | 0.0005 | 0.0088 | 0.0125 | 0.01426 | 0
Y18 | 0.65 | 54.84 | 130 | 0 | 0 | 0.0005 | 0.0088 | 0.0125 | 0.01426 | 0
Y19 | 0.65 | 54.84 | 130 | 0 | 0 | 0.0005 | 0.0088 | 0.0125 | 0.01426 | 0
Y20 | 0.65 | 54.84 | 130 | 0 | 0 | 0.0005 | 0.0088 | 0.0125 | 0.01426 | 0
Y21 | 0.65 | 54.84 | 130 | 0 | 0 | 0.0005 | 0.0088 | 0.0125 | 0.01426 | 0
Y22 | 0.65 | 54.84 | 130 | 0 | 0 | 0.0005 | 0.0088 | 0.0125 | 0.01426 | 0
Y23 | 0.65 | 54.84 | 130 | 0 | 0 | 0.0005 | 0.0088 | 0.0125 | 0.01426 | 0
Y24 | 0.65 | 54.84 | 130 | 0 | 0 | 0.0005 | 0.0088 | 0.0125 | 0.01426 | 0
Y25 | 0.65 | 54.84 | 130 | 0 | 0 | 0.0005 | 0.0088 | 0.0125 | 0.01426 | 0
Y26 | 0.65 | 54.84 | 130 | 0 | 0 | 0.0005 | 0.0088 | 0.0125 | 0.01426 | 0
Y27 | 0.65 | 54.84 | 130 | 0 | 0 | 0.0005 | 0.0088 | 0.0125 | 0.01426 | 0
Y28 | 0.65 | 54.84 | 130 | 0 | 0 | 0.0005 | 0.0088 | 0.0125 | 0.01426 | 0
Y29 | 0.65 | 54.84 | 130 | 0 | 0 | 0.0005 | 0.0088 | 0.0125 | 0.01426 | 0
Y30 | 0.65 | 54.84 | 130 | 0 | 0 | 0.0005 | 0.0088 | 0.0125 | 0.01426 | 0

## Residual_capacity
Tech_category | Supply | [5 empty] | Conversion |  |  | Transmission
Technology | Natural_gas_supply | Oil_supply | Uranium_supply | PV_PP | Wind_PP | Hydro_PP | HFO_PP | OCGT_PP | Nuclear_PP | Elec_distribution
Years
Y0 | 10000000000 | 10000000000 | 10000000000 | 0 | 25000 | 133000 | 704000 | 60000 | 0 | 10000000000
Y1 | 10000000000 | 10000000000 | 10000000000 | 0 | 25000 | 133000 | 704000 | 60000 | 0 | 10000000000
Y2 | 10000000000 | 10000000000 | 10000000000 | 0 | 25000 | 133000 | 704000 | 60000 | 0 | 10000000000
Y3 | 10000000000 | 10000000000 | 10000000000 | 0 | 25000 | 133000 | 704000 | 60000 | 0 | 10000000000
Y4 | 10000000000 | 10000000000 | 10000000000 | 0 | 25000 | 133000 | 704000 | 60000 | 0 | 10000000000
Y5 | 10000000000 | 10000000000 | 10000000000 | 0 | 25000 | 133000 | 704000 | 60000 | 0 | 10000000000
Y6 | 10000000000 | 10000000000 | 10000000000 | 0 | 25000 | 133000 | 704000 | 60000 | 0 | 10000000000
Y7 | 10000000000 | 10000000000 | 10000000000 | 0 | 25000 | 133000 | 704000 | 60000 | 0 | 10000000000
Y8 | 10000000000 | 10000000000 | 10000000000 | 0 | 25000 | 133000 | 704000 | 60000 | 0 | 10000000000
Y9 | 10000000000 | 10000000000 | 10000000000 | 0 | 25000 | 133000 | 704000 | 60000 | 0 | 10000000000
Y10 | 10000000000 | 10000000000 | 10000000000 | 0 | 25000 | 133000 | 704000 | 60000 | 0 | 10000000000
Y11 | 10000000000 | 10000000000 | 10000000000 | 0 | 25000 | 133000 | 704000 | 60000 | 0 | 10000000000
Y12 | 10000000000 | 10000000000 | 10000000000 | 0 | 25000 | 133000 | 704000 | 60000 | 0 | 10000000000
Y13 | 10000000000 | 10000000000 | 10000000000 | 0 | 25000 | 133000 | 704000 | 60000 | 0 | 10000000000
Y14 | 10000000000 | 10000000000 | 10000000000 | 0 | 25000 | 133000 | 704000 | 60000 | 0 | 10000000000
Y15 | 10000000000 | 10000000000 | 10000000000 | 0 | 25000 | 133000 | 704000 | 60000 | 0 | 10000000000
Y16 | 10000000000 | 10000000000 | 10000000000 | 0 | 25000 | 133000 | 704000 | 60000 | 0 | 10000000000
Y17 | 10000000000 | 10000000000 | 10000000000 | 0 | 25000 | 133000 | 704000 | 60000 | 0 | 10000000000
Y18 | 10000000000 | 10000000000 | 10000000000 | 0 | 25000 | 133000 | 704000 | 60000 | 0 | 10000000000
Y19 | 10000000000 | 10000000000 | 10000000000 | 0 | 25000 | 133000 | 704000 | 60000 | 0 | 10000000000
Y20 | 10000000000 | 10000000000 | 10000000000 | 0 | 25000 | 133000 | 704000 | 60000 | 0 | 10000000000
Y21 | 10000000000 | 10000000000 | 10000000000 | 0 | 25000 | 133000 | 704000 | 60000 | 0 | 10000000000
Y22 | 10000000000 | 10000000000 | 10000000000 | 0 | 25000 | 133000 | 704000 | 60000 | 0 | 10000000000
Y23 | 10000000000 | 10000000000 | 10000000000 | 0 | 25000 | 133000 | 704000 | 60000 | 0 | 10000000000
Y24 | 10000000000 | 10000000000 | 10000000000 | 0 | 25000 | 133000 | 704000 | 60000 | 0 | 10000000000
Y25 | 10000000000 | 10000000000 | 10000000000 | 0 | 25000 | 133000 | 704000 | 60000 | 0 | 10000000000
Y26 | 10000000000 | 10000000000 | 10000000000 | 0 | 25000 | 133000 | 704000 | 60000 | 0 | 10000000000
Y27 | 10000000000 | 10000000000 | 10000000000 | 0 | 25000 | 133000 | 704000 | 60000 | 0 | 10000000000
Y28 | 10000000000 | 10000000000 | 10000000000 | 0 | 25000 | 133000 | 704000 | 60000 | 0 | 10000000000
Y29 | 10000000000 | 10000000000 | 10000000000 | 0 | 25000 | 133000 | 704000 | 60000 | 0 | 10000000000
Y30 | 10000000000 | 10000000000 | 10000000000 | 0 | 25000 | 133000 | 704000 | 60000 | 0 | 10000000000

## Specific_emission
Emission Type | CO2
Tech_category | Supply | [5 empty] | Conversion |  |  | Transmission
Technology | Natural_gas_supply | Oil_supply | Uranium_supply | PV_PP | Wind_PP | Hydro_PP | HFO_PP | OCGT_PP | Nuclear_PP | Elec_distribution
Years
Y0 | 0 | 0 | 0 | 0 | 0 | 0 | 0.431 | 0.36 | 0 | 0
Y1 | 0 | 0 | 0 | 0 | 0 | 0 | 0.431 | 0.36 | 0 | 0
Y2 | 0 | 0 | 0 | 0 | 0 | 0 | 0.431 | 0.36 | 0 | 0
Y3 | 0 | 0 | 0 | 0 | 0 | 0 | 0.431 | 0.36 | 0 | 0
Y4 | 0 | 0 | 0 | 0 | 0 | 0 | 0.431 | 0.36 | 0 | 0
Y5 | 0 | 0 | 0 | 0 | 0 | 0 | 0.431 | 0.36 | 0 | 0
Y6 | 0 | 0 | 0 | 0 | 0 | 0 | 0.431 | 0.36 | 0 | 0
Y7 | 0 | 0 | 0 | 0 | 0 | 0 | 0.431 | 0.36 | 0 | 0
Y8 | 0 | 0 | 0 | 0 | 0 | 0 | 0.431 | 0.36 | 0 | 0
Y9 | 0 | 0 | 0 | 0 | 0 | 0 | 0.431 | 0.36 | 0 | 0
Y10 | 0 | 0 | 0 | 0 | 0 | 0 | 0.431 | 0.36 | 0 | 0
Y11 | 0 | 0 | 0 | 0 | 0 | 0 | 0.431 | 0.36 | 0 | 0
Y12 | 0 | 0 | 0 | 0 | 0 | 0 | 0.431 | 0.36 | 0 | 0
Y13 | 0 | 0 | 0 | 0 | 0 | 0 | 0.431 | 0.36 | 0 | 0
Y14 | 0 | 0 | 0 | 0 | 0 | 0 | 0.431 | 0.36 | 0 | 0
Y15 | 0 | 0 | 0 | 0 | 0 | 0 | 0.431 | 0.36 | 0 | 0
Y16 | 0 | 0 | 0 | 0 | 0 | 0 | 0.431 | 0.36 | 0 | 0
Y17 | 0 | 0 | 0 | 0 | 0 | 0 | 0.431 | 0.36 | 0 | 0
Y18 | 0 | 0 | 0 | 0 | 0 | 0 | 0.431 | 0.36 | 0 | 0
Y19 | 0 | 0 | 0 | 0 | 0 | 0 | 0.431 | 0.36 | 0 | 0
Y20 | 0 | 0 | 0 | 0 | 0 | 0 | 0.431 | 0.36 | 0 | 0
Y21 | 0 | 0 | 0 | 0 | 0 | 0 | 0.431 | 0.36 | 0 | 0
Y22 | 0 | 0 | 0 | 0 | 0 | 0 | 0.431 | 0.36 | 0 | 0
Y23 | 0 | 0 | 0 | 0 | 0 | 0 | 0.431 | 0.36 | 0 | 0
Y24 | 0 | 0 | 0 | 0 | 0 | 0 | 0.431 | 0.36 | 0 | 0
Y25 | 0 | 0 | 0 | 0 | 0 | 0 | 0.431 | 0.36 | 0 | 0
Y26 | 0 | 0 | 0 | 0 | 0 | 0 | 0.431 | 0.36 | 0 | 0
Y27 | 0 | 0 | 0 | 0 | 0 | 0 | 0.431 | 0.36 | 0 | 0
Y28 | 0 | 0 | 0 | 0 | 0 | 0 | 0.431 | 0.36 | 0 | 0
Y29 | 0 | 0 | 0 | 0 | 0 | 0 | 0.431 | 0.36 | 0 | 0
Y30 | 0 | 0 | 0 | 0 | 0 | 0 | 0.431 | 0.36 | 0 | 0

## Specific_land_usage
Tech_category | Supply | [5 empty] | Conversion |  |  | Transmission
Technology | Natural_gas_supply | Oil_supply | Uranium_supply | PV_PP | Wind_PP | Hydro_PP | HFO_PP | OCGT_PP | Nuclear_PP | Elec_distribution
Years
Y0 | 0 | 0 | 0 | 0 | 0 | 0 | 0 | 0 | 0 | 0
Y1 | 0 | 0 | 0 | 0 | 0 | 0 | 0 | 0 | 0 | 0
Y2 | 0 | 0 | 0 | 0 | 0 | 0 | 0 | 0 | 0 | 0
Y3 | 0 | 0 | 0 | 0 | 0 | 0 | 0 | 0 | 0 | 0
Y4 | 0 | 0 | 0 | 0 | 0 | 0 | 0 | 0 | 0 | 0
Y5 | 0 | 0 | 0 | 0 | 0 | 0 | 0 | 0 | 0 | 0
Y6 | 0 | 0 | 0 | 0 | 0 | 0 | 0 | 0 | 0 | 0
Y7 | 0 | 0 | 0 | 0 | 0 | 0 | 0 | 0 | 0 | 0
Y8 | 0 | 0 | 0 | 0 | 0 | 0 | 0 | 0 | 0 | 0
Y9 | 0 | 0 | 0 | 0 | 0 | 0 | 0 | 0 | 0 | 0
Y10 | 0 | 0 | 0 | 0 | 0 | 0 | 0 | 0 | 0 | 0
Y11 | 0 | 0 | 0 | 0 | 0 | 0 | 0 | 0 | 0 | 0
Y12 | 0 | 0 | 0 | 0 | 0 | 0 | 0 | 0 | 0 | 0
Y13 | 0 | 0 | 0 | 0 | 0 | 0 | 0 | 0 | 0 | 0
Y14 | 0 | 0 | 0 | 0 | 0 | 0 | 0 | 0 | 0 | 0
Y15 | 0 | 0 | 0 | 0 | 0 | 0 | 0 | 0 | 0 | 0
Y16 | 0 | 0 | 0 | 0 | 0 | 0 | 0 | 0 | 0 | 0
Y17 | 0 | 0 | 0 | 0 | 0 | 0 | 0 | 0 | 0 | 0
Y18 | 0 | 0 | 0 | 0 | 0 | 0 | 0 | 0 | 0 | 0
Y19 | 0 | 0 | 0 | 0 | 0 | 0 | 0 | 0 | 0 | 0
Y20 | 0 | 0 | 0 | 0 | 0 | 0 | 0 | 0 | 0 | 0
Y21 | 0 | 0 | 0 | 0 | 0 | 0 | 0 | 0 | 0 | 0
Y22 | 0 | 0 | 0 | 0 | 0 | 0 | 0 | 0 | 0 | 0
Y23 | 0 | 0 | 0 | 0 | 0 | 0 | 0 | 0 | 0 | 0
Y24 | 0 | 0 | 0 | 0 | 0 | 0 | 0 | 0 | 0 | 0
Y25 | 0 | 0 | 0 | 0 | 0 | 0 | 0 | 0 | 0 | 0
Y26 | 0 | 0 | 0 | 0 | 0 | 0 | 0 | 0 | 0 | 0
Y27 | 0 | 0 | 0 | 0 | 0 | 0 | 0 | 0 | 0 | 0
Y28 | 0 | 0 | 0 | 0 | 0 | 0 | 0 | 0 | 0 | 0
Y29 | 0 | 0 | 0 | 0 | 0 | 0 | 0 | 0 | 0 | 0
Y30 | 0 | 0 | 0 | 0 | 0 | 0 | 0 | 0 | 0 | 0

## Emission_capture_efficiency
Emission Type | CO2
Tech_category | Supply | [5 empty] | Conversion |  |  | Transmission
Technology | Natural_gas_supply | Oil_supply | Uranium_supply | PV_PP | Wind_PP | Hydro_PP | HFO_PP | OCGT_PP | Nuclear_PP | Elec_distribution
Years
Y0 | 0 | 0 | 0 | 0 | 0 | 0 | 0 | 0 | 0 | 0
Y1 | 0 | 0 | 0 | 0 | 0 | 0 | 0 | 0 | 0 | 0
Y2 | 0 | 0 | 0 | 0 | 0 | 0 | 0 | 0 | 0 | 0
Y3 | 0 | 0 | 0 | 0 | 0 | 0 | 0 | 0 | 0 | 0
Y4 | 0 | 0 | 0 | 0 | 0 | 0 | 0 | 0 | 0 | 0
Y5 | 0 | 0 | 0 | 0 | 0 | 0 | 0 | 0 | 0 | 0
Y6 | 0 | 0 | 0 | 0 | 0 | 0 | 0 | 0 | 0 | 0
Y7 | 0 | 0 | 0 | 0 | 0 | 0 | 0 | 0 | 0 | 0
Y8 | 0 | 0 | 0 | 0 | 0 | 0 | 0 | 0 | 0 | 0
Y9 | 0 | 0 | 0 | 0 | 0 | 0 | 0 | 0 | 0 | 0
Y10 | 0 | 0 | 0 | 0 | 0 | 0 | 0 | 0 | 0 | 0
Y11 | 0 | 0 | 0 | 0 | 0 | 0 | 0 | 0 | 0 | 0
Y12 | 0 | 0 | 0 | 0 | 0 | 0 | 0 | 0 | 0 | 0
Y13 | 0 | 0 | 0 | 0 | 0 | 0 | 0 | 0 | 0 | 0
Y14 | 0 | 0 | 0 | 0 | 0 | 0 | 0 | 0 | 0 | 0
Y15 | 0 | 0 | 0 | 0 | 0 | 0 | 0 | 0 | 0 | 0
Y16 | 0 | 0 | 0 | 0 | 0 | 0 | 0 | 0 | 0 | 0
Y17 | 0 | 0 | 0 | 0 | 0 | 0 | 0 | 0 | 0 | 0
Y18 | 0 | 0 | 0 | 0 | 0 | 0 | 0 | 0 | 0 | 0
Y19 | 0 | 0 | 0 | 0 | 0 | 0 | 0 | 0 | 0 | 0
Y20 | 0 | 0 | 0 | 0 | 0 | 0 | 0 | 0 | 0 | 0
Y21 | 0 | 0 | 0 | 0 | 0 | 0 | 0 | 0 | 0 | 0
Y22 | 0 | 0 | 0 | 0 | 0 | 0 | 0 | 0 | 0 | 0
Y23 | 0 | 0 | 0 | 0 | 0 | 0 | 0 | 0 | 0 | 0
Y24 | 0 | 0 | 0 | 0 | 0 | 0 | 0 | 0 | 0 | 0
Y25 | 0 | 0 | 0 | 0 | 0 | 0 | 0 | 0 | 0 | 0
Y26 | 0 | 0 | 0 | 0 | 0 | 0 | 0 | 0 | 0 | 0
Y27 | 0 | 0 | 0 | 0 | 0 | 0 | 0 | 0 | 0 | 0
Y28 | 0 | 0 | 0 | 0 | 0 | 0 | 0 | 0 | 0 | 0
Y29 | 0 | 0 | 0 | 0 | 0 | 0 | 0 | 0 | 0 | 0
Y30 | 0 | 0 | 0 | 0 | 0 | 0 | 0 | 0 | 0 | 0

## Emission_tax
Emission Type | CO2
Tech_category | Supply | [5 empty] | Conversion
Technology | Natural_gas_supply | Oil_supply | Uranium_supply | PV_PP | Wind_PP | Hydro_PP | HFO_PP | OCGT_PP | Nuclear_PP
Years
Y0 | 0 | 0 | 0 | 0 | 0 | 0 | 0 | 0 | 0
Y1 | 0 | 0 | 0 | 0 | 0 | 0 | 0 | 0 | 0
Y2 | 0 | 0 | 0 | 0 | 0 | 0 | 0 | 0 | 0
Y3 | 0 | 0 | 0 | 0 | 0 | 0 | 0 | 0 | 0
Y4 | 0 | 0 | 0 | 0 | 0 | 0 | 0 | 0 | 0
Y5 | 0 | 0 | 0 | 0 | 0 | 0 | 0 | 0 | 0
Y6 | 0 | 0 | 0 | 0 | 0 | 0 | 0 | 0 | 0
Y7 | 0 | 0 | 0 | 0 | 0 | 0 | 0 | 0 | 0
Y8 | 0 | 0 | 0 | 0 | 0 | 0 | 0 | 0 | 0
Y9 | 0 | 0 | 0 | 0 | 0 | 0 | 0 | 0 | 0
Y10 | 0 | 0 | 0 | 0 | 0 | 0 | 0 | 0 | 0
Y11 | 0 | 0 | 0 | 0 | 0 | 0 | 0 | 0 | 0
Y12 | 0 | 0 | 0 | 0 | 0 | 0 | 0 | 0 | 0
Y13 | 0 | 0 | 0 | 0 | 0 | 0 | 0 | 0 | 0
Y14 | 0 | 0 | 0 | 0 | 0 | 0 | 0 | 0 | 0
Y15 | 0 | 0 | 0 | 0 | 0 | 0 | 0 | 0 | 0
Y16 | 0 | 0 | 0 | 0 | 0 | 0 | 0 | 0 | 0
Y17 | 0 | 0 | 0 | 0 | 0 | 0 | 0 | 0 | 0
Y18 | 0 | 0 | 0 | 0 | 0 | 0 | 0 | 0 | 0
Y19 | 0 | 0 | 0 | 0 | 0 | 0 | 0 | 0 | 0
Y20 | 0 | 0 | 0 | 0 | 0 | 0 | 0 | 0 | 0
Y21 | 0 | 0 | 0 | 0 | 0 | 0 | 0 | 0 | 0
Y22 | 0 | 0 | 0 | 0 | 0 | 0 | 0 | 0 | 0
Y23 | 0 | 0 | 0 | 0 | 0 | 0 | 0 | 0 | 0
Y24 | 0 | 0 | 0 | 0 | 0 | 0 | 0 | 0 | 0
Y25 | 0 | 0 | 0 | 0 | 0 | 0 | 0 | 0 | 0
Y26 | 0 | 0 | 0 | 0 | 0 | 0 | 0 | 0 | 0
Y27 | 0 | 0 | 0 | 0 | 0 | 0 | 0 | 0 | 0
Y28 | 0 | 0 | 0 | 0 | 0 | 0 | 0 | 0 | 0
Y29 | 0 | 0 | 0 | 0 | 0 | 0 | 0 | 0 | 0
Y30 | 0 | 0 | 0 | 0 | 0 | 0 | 0 | 0 | 0

## Fix_taxsub
Taxes or Subsidies | Tax | [9 empty] | Sub
Tech_category | Supply | [5 empty] | Conversion |  |  | Transmission | Supply | [5 empty] | Conversion |  |  | Transmission
Technology | Natural_gas_supply | Oil_supply | Uranium_supply | PV_PP | Wind_PP | Hydro_PP | HFO_PP | OCGT_PP | Nuclear_PP | Elec_distribution | Natural_gas_supply | Oil_supply | Uranium_supply | PV_PP | Wind_PP | Hydro_PP | HFO_PP | OCGT_PP | Nuclear_PP | Elec_distribution
Years
Y0 | 0 | 0 | 0 | 0 | 0 | 0 | 0 | 0 | 0 | 0 | 0 | 0 | 0 | 0 | 0 | 0 | 0 | 0 | 0 | 0
Y1 | 0 | 0 | 0 | 0 | 0 | 0 | 0 | 0 | 0 | 0 | 0 | 0 | 0 | 0 | 0 | 0 | 0 | 0 | 0 | 0
Y2 | 0 | 0 | 0 | 0 | 0 | 0 | 0 | 0 | 0 | 0 | 0 | 0 | 0 | 0 | 0 | 0 | 0 | 0 | 0 | 0
Y3 | 0 | 0 | 0 | 0 | 0 | 0 | 0 | 0 | 0 | 0 | 0 | 0 | 0 | 0 | 0 | 0 | 0 | 0 | 0 | 0
Y4 | 0 | 0 | 0 | 0 | 0 | 0 | 0 | 0 | 0 | 0 | 0 | 0 | 0 | 0 | 0 | 0 | 0 | 0 | 0 | 0
Y5 | 0 | 0 | 0 | 0 | 0 | 0 | 0 | 0 | 0 | 0 | 0 | 0 | 0 | 0 | 0 | 0 | 0 | 0 | 0 | 0
Y6 | 0 | 0 | 0 | 0 | 0 | 0 | 0 | 0 | 0 | 0 | 0 | 0 | 0 | 0 | 0 | 0 | 0 | 0 | 0 | 0
Y7 | 0 | 0 | 0 | 0 | 0 | 0 | 0 | 0 | 0 | 0 | 0 | 0 | 0 | 0 | 0 | 0 | 0 | 0 | 0 | 0
Y8 | 0 | 0 | 0 | 0 | 0 | 0 | 0 | 0 | 0 | 0 | 0 | 0 | 0 | 0 | 0 | 0 | 0 | 0 | 0 | 0
Y9 | 0 | 0 | 0 | 0 | 0 | 0 | 0 | 0 | 0 | 0 | 0 | 0 | 0 | 0 | 0 | 0 | 0 | 0 | 0 | 0
Y10 | 0 | 0 | 0 | 0 | 0 | 0 | 0 | 0 | 0 | 0 | 0 | 0 | 0 | 0 | 0 | 0 | 0 | 0 | 0 | 0
Y11 | 0 | 0 | 0 | 0 | 0 | 0 | 0 | 0 | 0 | 0 | 0 | 0 | 0 | 0 | 0 | 0 | 0 | 0 | 0 | 0
Y12 | 0 | 0 | 0 | 0 | 0 | 0 | 0 | 0 | 0 | 0 | 0 | 0 | 0 | 0 | 0 | 0 | 0 | 0 | 0 | 0
Y13 | 0 | 0 | 0 | 0 | 0 | 0 | 0 | 0 | 0 | 0 | 0 | 0 | 0 | 0 | 0 | 0 | 0 | 0 | 0 | 0
Y14 | 0 | 0 | 0 | 0 | 0 | 0 | 0 | 0 | 0 | 0 | 0 | 0 | 0 | 0 | 0 | 0 | 0 | 0 | 0 | 0
Y15 | 0 | 0 | 0 | 0 | 0 | 0 | 0 | 0 | 0 | 0 | 0 | 0 | 0 | 0 | 0 | 0 | 0 | 0 | 0 | 0
Y16 | 0 | 0 | 0 | 0 | 0 | 0 | 0 | 0 | 0 | 0 | 0 | 0 | 0 | 0 | 0 | 0 | 0 | 0 | 0 | 0
Y17 | 0 | 0 | 0 | 0 | 0 | 0 | 0 | 0 | 0 | 0 | 0 | 0 | 0 | 0 | 0 | 0 | 0 | 0 | 0 | 0
Y18 | 0 | 0 | 0 | 0 | 0 | 0 | 0 | 0 | 0 | 0 | 0 | 0 | 0 | 0 | 0 | 0 | 0 | 0 | 0 | 0
Y19 | 0 | 0 | 0 | 0 | 0 | 0 | 0 | 0 | 0 | 0 | 0 | 0 | 0 | 0 | 0 | 0 | 0 | 0 | 0 | 0
Y20 | 0 | 0 | 0 | 0 | 0 | 0 | 0 | 0 | 0 | 0 | 0 | 0 | 0 | 0 | 0 | 0 | 0 | 0 | 0 | 0
Y21 | 0 | 0 | 0 | 0 | 0 | 0 | 0 | 0 | 0 | 0 | 0 | 0 | 0 | 0 | 0 | 0 | 0 | 0 | 0 | 0
Y22 | 0 | 0 | 0 | 0 | 0 | 0 | 0 | 0 | 0 | 0 | 0 | 0 | 0 | 0 | 0 | 0 | 0 | 0 | 0 | 0
Y23 | 0 | 0 | 0 | 0 | 0 | 0 | 0 | 0 | 0 | 0 | 0 | 0 | 0 | 0 | 0 | 0 | 0 | 0 | 0 | 0
Y24 | 0 | 0 | 0 | 0 | 0 | 0 | 0 | 0 | 0 | 0 | 0 | 0 | 0 | 0 | 0 | 0 | 0 | 0 | 0 | 0
Y25 | 0 | 0 | 0 | 0 | 0 | 0 | 0 | 0 | 0 | 0 | 0 | 0 | 0 | 0 | 0 | 0 | 0 | 0 | 0 | 0
Y26 | 0 | 0 | 0 | 0 | 0 | 0 | 0 | 0 | 0 | 0 | 0 | 0 | 0 | 0 | 0 | 0 | 0 | 0 | 0 | 0
Y27 | 0 | 0 | 0 | 0 | 0 | 0 | 0 | 0 | 0 | 0 | 0 | 0 | 0 | 0 | 0 | 0 | 0 | 0 | 0 | 0
Y28 | 0 | 0 | 0 | 0 | 0 | 0 | 0 | 0 | 0 | 0 | 0 | 0 | 0 | 0 | 0 | 0 | 0 | 0 | 0 | 0
Y29 | 0 | 0 | 0 | 0 | 0 | 0 | 0 | 0 | 0 | 0 | 0 | 0 | 0 | 0 | 0 | 0 | 0 | 0 | 0 | 0
Y30 | 0 | 0 | 0 | 0 | 0 | 0 | 0 | 0 | 0 | 0 | 0 | 0 | 0 | 0 | 0 | 0 | 0 | 0 | 0 | 0

## AnnualProd_perunit_capacity
Tech_category | Supply | [5 empty] | Conversion |  |  | Transmission
Technology | Natural_gas_supply | Oil_supply | Uranium_supply | PV_PP | Wind_PP | Hydro_PP | HFO_PP | OCGT_PP | Nuclear_PP | Elec_distribution
Performance Parameter
AnnualProd_Per_UnitCapacity | 100000 | 100000 | 100000 | 8760 | 8760 | 8760 | 8760 | 8760 | 8760 | 8760

## INV
Tech_category | Supply | [5 empty] | Conversion |  |  | Transmission
Technology | Natural_gas_supply | Oil_supply | Uranium_supply | PV_PP | Wind_PP | Hydro_PP | HFO_PP | OCGT_PP | Nuclear_PP | Elec_distribution
Years
Y0 | 0 | 0 | 0 | 1300 | 2030 | 3850 | 1990 | 1030 | 4000 | 0
Y1 | 0 | 0 | 0 | 1300 | 2030 | 3850 | 1990 | 1030 | 4000 | 0
Y2 | 0 | 0 | 0 | 1300 | 2030 | 3850 | 1990 | 1030 | 4000 | 0
Y3 | 0 | 0 | 0 | 1300 | 2030 | 3850 | 1990 | 1030 | 4000 | 0
Y4 | 0 | 0 | 0 | 1300 | 2030 | 3850 | 1990 | 1030 | 4000 | 0
Y5 | 0 | 0 | 0 | 1300 | 2030 | 3850 | 1990 | 1030 | 4000 | 0
Y6 | 0 | 0 | 0 | 1300 | 2030 | 3850 | 1990 | 1030 | 4000 | 0
Y7 | 0 | 0 | 0 | 1300 | 2030 | 3850 | 1990 | 1030 | 4000 | 0
Y8 | 0 | 0 | 0 | 1300 | 2030 | 3850 | 1990 | 1030 | 4000 | 0
Y9 | 0 | 0 | 0 | 1300 | 2030 | 3850 | 1990 | 1030 | 4000 | 0
Y10 | 0 | 0 | 0 | 1300 | 2030 | 3850 | 1990 | 1030 | 4000 | 0
Y11 | 0 | 0 | 0 | 1300 | 2030 | 3850 | 1990 | 1030 | 4000 | 0
Y12 | 0 | 0 | 0 | 1300 | 2030 | 3850 | 1990 | 1030 | 4000 | 0
Y13 | 0 | 0 | 0 | 1300 | 2030 | 3850 | 1990 | 1030 | 4000 | 0
Y14 | 0 | 0 | 0 | 1300 | 2030 | 3850 | 1990 | 1030 | 4000 | 0
Y15 | 0 | 0 | 0 | 1300 | 2030 | 3850 | 1990 | 1030 | 4000 | 0
Y16 | 0 | 0 | 0 | 1300 | 2030 | 3850 | 1990 | 1030 | 4000 | 0
Y17 | 0 | 0 | 0 | 1300 | 2030 | 3850 | 1990 | 1030 | 4000 | 0
Y18 | 0 | 0 | 0 | 1300 | 2030 | 3850 | 1990 | 1030 | 4000 | 0
Y19 | 0 | 0 | 0 | 1300 | 2030 | 3850 | 1990 | 1030 | 4000 | 0
Y20 | 0 | 0 | 0 | 1300 | 2030 | 3850 | 1990 | 1030 | 4000 | 0
Y21 | 0 | 0 | 0 | 1300 | 2030 | 3850 | 1990 | 1030 | 4000 | 0
Y22 | 0 | 0 | 0 | 1300 | 2030 | 3850 | 1990 | 1030 | 4000 | 0
Y23 | 0 | 0 | 0 | 1300 | 2030 | 3850 | 1990 | 1030 | 4000 | 0
Y24 | 0 | 0 | 0 | 1300 | 2030 | 3850 | 1990 | 1030 | 4000 | 0
Y25 | 0 | 0 | 0 | 1300 | 2030 | 3850 | 1990 | 1030 | 4000 | 0
Y26 | 0 | 0 | 0 | 1300 | 2030 | 3850 | 1990 | 1030 | 4000 | 0
Y27 | 0 | 0 | 0 | 1300 | 2030 | 3850 | 1990 | 1030 | 4000 | 0
Y28 | 0 | 0 | 0 | 1300 | 2030 | 3850 | 1990 | 1030 | 4000 | 0
Y29 | 0 | 0 | 0 | 1300 | 2030 | 3850 | 1990 | 1030 | 4000 | 0
Y30 | 0 | 0 | 0 | 1300 | 2030 | 3850 | 1990 | 1030 | 4000 | 0

## Investment_taxsub
Taxes or Subsidies | Tax | [9 empty] | Sub
Tech_category | Supply | [5 empty] | Conversion |  |  | Transmission | Supply | [5 empty] | Conversion |  |  | Transmission
Technology | Natural_gas_supply | Oil_supply | Uranium_supply | PV_PP | Wind_PP | Hydro_PP | HFO_PP | OCGT_PP | Nuclear_PP | Elec_distribution | Natural_gas_supply | Oil_supply | Uranium_supply | PV_PP | Wind_PP | Hydro_PP | HFO_PP | OCGT_PP | Nuclear_PP | Elec_distribution
Years
Y0 | 0 | 0 | 0 | 0 | 0 | 0 | 0 | 0 | 0 | 0 | 0 | 0 | 0 | 0 | 0 | 0 | 0 | 0 | 0 | 0
Y1 | 0 | 0 | 0 | 0 | 0 | 0 | 0 | 0 | 0 | 0 | 0 | 0 | 0 | 0 | 0 | 0 | 0 | 0 | 0 | 0
Y2 | 0 | 0 | 0 | 0 | 0 | 0 | 0 | 0 | 0 | 0 | 0 | 0 | 0 | 0 | 0 | 0 | 0 | 0 | 0 | 0
Y3 | 0 | 0 | 0 | 0 | 0 | 0 | 0 | 0 | 0 | 0 | 0 | 0 | 0 | 0 | 0 | 0 | 0 | 0 | 0 | 0
Y4 | 0 | 0 | 0 | 0 | 0 | 0 | 0 | 0 | 0 | 0 | 0 | 0 | 0 | 0 | 0 | 0 | 0 | 0 | 0 | 0
Y5 | 0 | 0 | 0 | 0 | 0 | 0 | 0 | 0 | 0 | 0 | 0 | 0 | 0 | 0 | 0 | 0 | 0 | 0 | 0 | 0
Y6 | 0 | 0 | 0 | 0 | 0 | 0 | 0 | 0 | 0 | 0 | 0 | 0 | 0 | 0 | 0 | 0 | 0 | 0 | 0 | 0
Y7 | 0 | 0 | 0 | 0 | 0 | 0 | 0 | 0 | 0 | 0 | 0 | 0 | 0 | 0 | 0 | 0 | 0 | 0 | 0 | 0
Y8 | 0 | 0 | 0 | 0 | 0 | 0 | 0 | 0 | 0 | 0 | 0 | 0 | 0 | 0 | 0 | 0 | 0 | 0 | 0 | 0
Y9 | 0 | 0 | 0 | 0 | 0 | 0 | 0 | 0 | 0 | 0 | 0 | 0 | 0 | 0 | 0 | 0 | 0 | 0 | 0 | 0
Y10 | 0 | 0 | 0 | 0 | 0 | 0 | 0 | 0 | 0 | 0 | 0 | 0 | 0 | 0 | 0 | 0 | 0 | 0 | 0 | 0
Y11 | 0 | 0 | 0 | 0 | 0 | 0 | 0 | 0 | 0 | 0 | 0 | 0 | 0 | 0 | 0 | 0 | 0 | 0 | 0 | 0
Y12 | 0 | 0 | 0 | 0 | 0 | 0 | 0 | 0 | 0 | 0 | 0 | 0 | 0 | 0 | 0 | 0 | 0 | 0 | 0 | 0
Y13 | 0 | 0 | 0 | 0 | 0 | 0 | 0 | 0 | 0 | 0 | 0 | 0 | 0 | 0 | 0 | 0 | 0 | 0 | 0 | 0
Y14 | 0 | 0 | 0 | 0 | 0 | 0 | 0 | 0 | 0 | 0 | 0 | 0 | 0 | 0 | 0 | 0 | 0 | 0 | 0 | 0
Y15 | 0 | 0 | 0 | 0 | 0 | 0 | 0 | 0 | 0 | 0 | 0 | 0 | 0 | 0 | 0 | 0 | 0 | 0 | 0 | 0
Y16 | 0 | 0 | 0 | 0 | 0 | 0 | 0 | 0 | 0 | 0 | 0 | 0 | 0 | 0 | 0 | 0 | 0 | 0 | 0 | 0
Y17 | 0 | 0 | 0 | 0 | 0 | 0 | 0 | 0 | 0 | 0 | 0 | 0 | 0 | 0 | 0 | 0 | 0 | 0 | 0 | 0
Y18 | 0 | 0 | 0 | 0 | 0 | 0 | 0 | 0 | 0 | 0 | 0 | 0 | 0 | 0 | 0 | 0 | 0 | 0 | 0 | 0
Y19 | 0 | 0 | 0 | 0 | 0 | 0 | 0 | 0 | 0 | 0 | 0 | 0 | 0 | 0 | 0 | 0 | 0 | 0 | 0 | 0
Y20 | 0 | 0 | 0 | 0 | 0 | 0 | 0 | 0 | 0 | 0 | 0 | 0 | 0 | 0 | 0 | 0 | 0 | 0 | 0 | 0
Y21 | 0 | 0 | 0 | 0 | 0 | 0 | 0 | 0 | 0 | 0 | 0 | 0 | 0 | 0 | 0 | 0 | 0 | 0 | 0 | 0
Y22 | 0 | 0 | 0 | 0 | 0 | 0 | 0 | 0 | 0 | 0 | 0 | 0 | 0 | 0 | 0 | 0 | 0 | 0 | 0 | 0
Y23 | 0 | 0 | 0 | 0 | 0 | 0 | 0 | 0 | 0 | 0 | 0 | 0 | 0 | 0 | 0 | 0 | 0 | 0 | 0 | 0
Y24 | 0 | 0 | 0 | 0 | 0 | 0 | 0 | 0 | 0 | 0 | 0 | 0 | 0 | 0 | 0 | 0 | 0 | 0 | 0 | 0
Y25 | 0 | 0 | 0 | 0 | 0 | 0 | 0 | 0 | 0 | 0 | 0 | 0 | 0 | 0 | 0 | 0 | 0 | 0 | 0 | 0
Y26 | 0 | 0 | 0 | 0 | 0 | 0 | 0 | 0 | 0 | 0 | 0 | 0 | 0 | 0 | 0 | 0 | 0 | 0 | 0 | 0
Y27 | 0 | 0 | 0 | 0 | 0 | 0 | 0 | 0 | 0 | 0 | 0 | 0 | 0 | 0 | 0 | 0 | 0 | 0 | 0 | 0
Y28 | 0 | 0 | 0 | 0 | 0 | 0 | 0 | 0 | 0 | 0 | 0 | 0 | 0 | 0 | 0 | 0 | 0 | 0 | 0 | 0
Y29 | 0 | 0 | 0 | 0 | 0 | 0 | 0 | 0 | 0 | 0 | 0 | 0 | 0 | 0 | 0 | 0 | 0 | 0 | 0 | 0
Y30 | 0 | 0 | 0 | 0 | 0 | 0 | 0 | 0 | 0 | 0 | 0 | 0 | 0 | 0 | 0 | 0 | 0 | 0 | 0 | 0

## Decom_cost
Tech_category | Supply | [5 empty] | Conversion |  |  | Transmission
Technology | Natural_gas_supply | Oil_supply | Uranium_supply | PV_PP | Wind_PP | Hydro_PP | HFO_PP | OCGT_PP | Nuclear_PP | Elec_distribution
Years
Y0 | 0 | 0 | 0 | 0 | 0 | 0 | 0 | 0 | 0 | 0
Y1 | 0 | 0 | 0 | 0 | 0 | 0 | 0 | 0 | 0 | 0
Y2 | 0 | 0 | 0 | 0 | 0 | 0 | 0 | 0 | 0 | 0
Y3 | 0 | 0 | 0 | 0 | 0 | 0 | 0 | 0 | 0 | 0
Y4 | 0 | 0 | 0 | 0 | 0 | 0 | 0 | 0 | 0 | 0
Y5 | 0 | 0 | 0 | 0 | 0 | 0 | 0 | 0 | 0 | 0
Y6 | 0 | 0 | 0 | 0 | 0 | 0 | 0 | 0 | 0 | 0
Y7 | 0 | 0 | 0 | 0 | 0 | 0 | 0 | 0 | 0 | 0
Y8 | 0 | 0 | 0 | 0 | 0 | 0 | 0 | 0 | 0 | 0
Y9 | 0 | 0 | 0 | 0 | 0 | 0 | 0 | 0 | 0 | 0
Y10 | 0 | 0 | 0 | 0 | 0 | 0 | 0 | 0 | 0 | 0
Y11 | 0 | 0 | 0 | 0 | 0 | 0 | 0 | 0 | 0 | 0
Y12 | 0 | 0 | 0 | 0 | 0 | 0 | 0 | 0 | 0 | 0
Y13 | 0 | 0 | 0 | 0 | 0 | 0 | 0 | 0 | 0 | 0
Y14 | 0 | 0 | 0 | 0 | 0 | 0 | 0 | 0 | 0 | 0
Y15 | 0 | 0 | 0 | 0 | 0 | 0 | 0 | 0 | 0 | 0
Y16 | 0 | 0 | 0 | 0 | 0 | 0 | 0 | 0 | 0 | 0
Y17 | 0 | 0 | 0 | 0 | 0 | 0 | 0 | 0 | 0 | 0
Y18 | 0 | 0 | 0 | 0 | 0 | 0 | 0 | 0 | 0 | 0
Y19 | 0 | 0 | 0 | 0 | 0 | 0 | 0 | 0 | 0 | 0
Y20 | 0 | 0 | 0 | 0 | 0 | 0 | 0 | 0 | 0 | 0
Y21 | 0 | 0 | 0 | 0 | 0 | 0 | 0 | 0 | 0 | 0
Y22 | 0 | 0 | 0 | 0 | 0 | 0 | 0 | 0 | 0 | 0
Y23 | 0 | 0 | 0 | 0 | 0 | 0 | 0 | 0 | 0 | 0
Y24 | 0 | 0 | 0 | 0 | 0 | 0 | 0 | 0 | 0 | 0
Y25 | 0 | 0 | 0 | 0 | 0 | 0 | 0 | 0 | 0 | 0
Y26 | 0 | 0 | 0 | 0 | 0 | 0 | 0 | 0 | 0 | 0
Y27 | 0 | 0 | 0 | 0 | 0 | 0 | 0 | 0 | 0 | 0
Y28 | 0 | 0 | 0 | 0 | 0 | 0 | 0 | 0 | 0 | 0
Y29 | 0 | 0 | 0 | 0 | 0 | 0 | 0 | 0 | 0 | 0
Y30 | 0 | 0 | 0 | 0 | 0 | 0 | 0 | 0 | 0 | 0

## Discount_rate
Years | Annual Discount Rate
Y0 | 0.05
Y1 | 0.05
Y2 | 0.05
Y3 | 0.05
Y4 | 0.05
Y5 | 0.05
Y6 | 0.05
Y7 | 0.05
Y8 | 0.05
Y9 | 0.05
Y10 | 0.05
Y11 | 0.05
Y12 | 0.05
Y13 | 0.05
Y14 | 0.05
Y15 | 0.05
Y16 | 0.05
Y17 | 0.05
Y18 | 0.05
Y19 | 0.05
Y20 | 0.05
Y21 | 0.05
Y22 | 0.05
Y23 | 0.05
Y24 | 0.05
Y25 | 0.05
Y26 | 0.05
Y27 | 0.05
Y28 | 0.05
Y29 | 0.05
Y30 | 0.05

## Tech_lifetime
Tech_category | Supply | [5 empty] | Conversion |  |  | Transmission
Technology | Natural_gas_supply | Oil_supply | Uranium_supply | PV_PP | Wind_PP | Hydro_PP | HFO_PP | OCGT_PP | Nuclear_PP | Elec_distribution
Performance Parameter
Technical Life time | 50 | 50 | 50 | 20 | 20 | 50 | 30 | 30 | 30 | 50

## Economic_lifetime
Tech_category | Supply | [5 empty] | Conversion |  |  | Transmission
Technology | Natural_gas_supply | Oil_supply | Uranium_supply | PV_PP | Wind_PP | Hydro_PP | HFO_PP | OCGT_PP | Nuclear_PP | Elec_distribution
Performance Parameter
Economic Life time | 50 | 50 | 50 | 20 | 20 | 50 | 30 | 30 | 30 | 50

## Time_of_construction
Tech_category | Supply | [5 empty] | Conversion |  |  | Transmission
Technology | Natural_gas_supply | Oil_supply | Uranium_supply | PV_PP | Wind_PP | Hydro_PP | HFO_PP | OCGT_PP | Nuclear_PP | Elec_distribution
Performance Parameter
Time of construction | 1 | 1 | 1 | 1 | 1 | 1 | 1 | 1 | 1 | 1

## Interest_rate
Tech_category | Supply | [5 empty] | Conversion |  |  | Transmission
Technology | Natural_gas_supply | Oil_supply | Uranium_supply | PV_PP | Wind_PP | Hydro_PP | HFO_PP | OCGT_PP | Nuclear_PP | Elec_distribution
Performance Parameter
Interest Rate | 0.05 | 0.05 | 0.05 | 0.05 | 0.05 | 0.05 | 0.05 | 0.05 | 0.05 | 0.05

## Demand
Years | Timesteps | Electricity_demand
Y0 | 1 | 215811113.3449
| 2 | 207585489.647
| 3 | 203250553.975
| 4 | 200714113.0534
| 5 | 203684341.9595
| 6 | 224394196.8623
| 7 | 250757201.3455
| 8 | 265925803.2771
| 9 | 288328700.9614
| 10 | 295344670.0178
| 11 | 292986133.214
| 12 | 290063683.7586
| 13 | 286355334.6617
| 14 | 282123082.3613
| 15 | 284021725.8918
| 16 | 283204488.1308
| 17 | 280962233.0767
| 18 | 275960090.1591
| 19 | 298438710.008
| 20 | 335933411.9703
| 21 | 330616508.3546
| 22 | 310043729.2494
| 23 | 271294297.882
| 24 | 237991075.1678
Y1 | 1 | 236884335.117
| 2 | 228658711.4191
| 3 | 224323775.7471
| 4 | 221787334.8255
| 5 | 224757563.7316
| 6 | 245467418.6344
| 7 | 271830423.1176
| 8 | 286999025.0491
| 9 | 309401922.7334
| 10 | 316417891.7898
| 11 | 314059354.9861
| 12 | 311136905.5307
| 13 | 307428556.4337
| 14 | 303196304.1334
| 15 | 305094947.6639
| 16 | 304277709.9029
| 17 | 302035454.8487
| 18 | 297033311.9311
| 19 | 319511931.78
| 20 | 357006633.7423
| 21 | 351689730.1266
| 22 | 331116951.0214
| 23 | 292367519.654
| 24 | 259064296.9399
Y2 | 1 | 257957556.889
| 2 | 249731933.1911
| 3 | 245396997.5191
| 4 | 242860556.5975
| 5 | 245830785.5036
| 6 | 266540640.4064
| 7 | 292903644.8896
| 8 | 308072246.8212
| 9 | 330475144.5055
| 10 | 337491113.5619
| 11 | 335132576.7581
| 12 | 332210127.3027
| 13 | 328501778.2058
| 14 | 324269525.9054
| 15 | 326168169.4359
| 16 | 325350931.6749
| 17 | 323108676.6208
| 18 | 318106533.7032
| 19 | 340585153.5521
| 20 | 378079855.5144
| 21 | 372762951.8987
| 22 | 352190172.7935
| 23 | 313440741.4261
| 24 | 280137518.7119
Y3 | 1 | 279030778.661
| 2 | 270805154.9631
| 3 | 266470219.2911
| 4 | 263933778.3695
| 5 | 266904007.2757
| 6 | 287613862.1784
| 7 | 313976866.6616
| 8 | 329145468.5932
| 9 | 351548366.2775
| 10 | 358564335.3339
| 11 | 356205798.5301
| 12 | 353283349.0747
| 13 | 349574999.9778
| 14 | 345342747.6774
| 15 | 347241391.2079
| 16 | 346424153.4469
| 17 | 344181898.3928
| 18 | 339179755.4752
| 19 | 361658375.3241
| 20 | 399153077.2864
| 21 | 393836173.6707
| 22 | 373263394.5655
| 23 | 334513963.1981
| 24 | 301210740.4839
Y4 | 1 | 300104000.4331
| 2 | 291878376.7352
| 3 | 287543441.0632
| 4 | 285007000.1416
| 5 | 287977229.0477
| 6 | 308687083.9505
| 7 | 335050088.4337
| 8 | 350218690.3653
| 9 | 372621588.0496
| 10 | 379637557.106
| 11 | 377279020.3022
| 12 | 374356570.8468
| 13 | 370648221.7499
| 14 | 366415969.4495
| 15 | 368314612.98
| 16 | 367497375.219
| 17 | 365255120.1649
| 18 | 360252977.2473
| 19 | 382731597.0962
| 20 | 420226299.0585
| 21 | 414909395.4428
| 22 | 394336616.3376
| 23 | 355587184.9702
| 24 | 322283962.256
Y5 | 1 | 321177222.2051
| 2 | 312951598.5072
| 3 | 308616662.8352
| 4 | 306080221.9136
| 5 | 309050450.8198
| 6 | 329760305.7225
| 7 | 356123310.2057
| 8 | 371291912.1373
| 9 | 393694809.8216
| 10 | 400710778.878
| 11 | 398352242.0742
| 12 | 395429792.6188
| 13 | 391721443.5219
| 14 | 387489191.2215
| 15 | 389387834.752
| 16 | 388570596.991
| 17 | 386328341.9369
| 18 | 381326199.0193
| 19 | 403804818.8682
| 20 | 441299520.8305
| 21 | 435982617.2148
| 22 | 415409838.1096
| 23 | 376660406.7422
| 24 | 343357184.028
Y6 | 1 | 342250443.9772
| 2 | 334024820.2793
| 3 | 329689884.6073
| 4 | 327153443.6857
| 5 | 330123672.5918
| 6 | 350833527.4946
| 7 | 377196531.9778
| 8 | 392365133.9094
| 9 | 414768031.5937
| 10 | 421784000.6501
| 11 | 419425463.8463
| 12 | 416503014.3909
| 13 | 412794665.294
| 14 | 408562412.9936
| 15 | 410461056.5241
| 16 | 409643818.7631
| 17 | 407401563.709
| 18 | 402399420.7914
| 19 | 424878040.6403
| 20 | 462372742.6026
| 21 | 457055838.9869
| 22 | 436483059.8817
| 23 | 397733628.5143
| 24 | 364430405.8001
Y7 | 1 | 363323665.7492
| 2 | 355098042.0513
| 3 | 350763106.3793
| 4 | 348226665.4577
| 5 | 351196894.3639
| 6 | 371906749.2667
| 7 | 398269753.7498
| 8 | 413438355.6814
| 9 | 435841253.3657
| 10 | 442857222.4221
| 11 | 440498685.6183
| 12 | 437576236.1629
| 13 | 433867887.066
| 14 | 429635634.7656
| 15 | 431534278.2961
| 16 | 430717040.5351
| 17 | 428474785.481
| 18 | 423472642.5634
| 19 | 445951262.4123
| 20 | 483445964.3746
| 21 | 478129060.7589
| 22 | 457556281.6537
| 23 | 418806850.2863
| 24 | 385503627.5721
Y8 | 1 | 384396887.5213
| 2 | 376171263.8234
| 3 | 371836328.1514
| 4 | 369299887.2298
| 5 | 372270116.1359
| 6 | 392979971.0387
| 7 | 419342975.5219
| 8 | 434511577.4535
| 9 | 456914475.1378
| 10 | 463930444.1942
| 11 | 461571907.3904
| 12 | 458649457.935
| 13 | 454941108.8381
| 14 | 450708856.5377
| 15 | 452607500.0682
| 16 | 451790262.3072
| 17 | 449548007.2531
| 18 | 444545864.3355
| 19 | 467024484.1844
| 20 | 504519186.1467
| 21 | 499202282.531
| 22 | 478629503.4258
| 23 | 439880072.0584
| 24 | 406576849.3442
Y9 | 1 | 405470109.2933
| 2 | 397244485.5954
| 3 | 392909549.9234
| 4 | 390373109.0018
| 5 | 393343337.908
| 6 | 414053192.8108
| 7 | 440416197.2939
| 8 | 455584799.2255
| 9 | 477987696.9099
| 10 | 485003665.9662
| 11 | 482645129.1624
| 12 | 479722679.707
| 13 | 476014330.6101
| 14 | 471782078.3097
| 15 | 473680721.8402
| 16 | 472863484.0792
| 17 | 470621229.0251
| 18 | 465619086.1075
| 19 | 488097705.9564
| 20 | 525592407.9187
| 21 | 520275504.303
| 22 | 499702725.1978
| 23 | 460953293.8304
| 24 | 427650071.1162
Y10 | 1 | 426543331.0654
| 2 | 418317707.3675
| 3 | 413982771.6955
| 4 | 411446330.7739
| 5 | 414416559.68
| 6 | 435126414.5828
| 7 | 461489419.066
| 8 | 476658020.9976
| 9 | 499060918.6819
| 10 | 506076887.7383
| 11 | 503718350.9345
| 12 | 500795901.4791
| 13 | 497087552.3822
| 14 | 492855300.0818
| 15 | 494753943.6123
| 16 | 493936705.8513
| 17 | 491694450.7972
| 18 | 486692307.8796
| 19 | 509170927.7285
| 20 | 546665629.6908
| 21 | 541348726.0751
| 22 | 520775946.9699
| 23 | 482026515.6025
| 24 | 448723292.8883
Y11 | 1 | 447616552.8374
| 2 | 439390929.1395
| 3 | 435055993.4675
| 4 | 432519552.5459
| 5 | 435489781.4521
| 6 | 456199636.3548
| 7 | 482562640.838
| 8 | 497731242.7696
| 9 | 520134140.4539
| 10 | 527150109.5103
| 11 | 524791572.7065
| 12 | 521869123.2511
| 13 | 518160774.1542
| 14 | 513928521.8538
| 15 | 515827165.3844
| 16 | 515009927.6233
| 17 | 512767672.5692
| 18 | 507765529.6517
| 19 | 530244149.5006
| 20 | 567738851.4628
| 21 | 562421947.8471
| 22 | 541849168.7419
| 23 | 503099737.3745
| 24 | 469796514.6603
Y12 | 1 | 468689774.6095
| 2 | 460464150.9116
| 3 | 456129215.2396
| 4 | 453592774.318
| 5 | 456563003.2241
| 6 | 477272858.1269
| 7 | 503635862.6101
| 8 | 518804464.5417
| 9 | 541207362.226
| 10 | 548223331.2824
| 11 | 545864794.4786
| 12 | 542942345.0232
| 13 | 539233995.9263
| 14 | 535001743.6259
| 15 | 536900387.1564
| 16 | 536083149.3954
| 17 | 533840894.3413
| 18 | 528838751.4237
| 19 | 551317371.2726
| 20 | 588812073.2349
| 21 | 583495169.6192
| 22 | 562922390.514
| 23 | 524172959.1466
| 24 | 490869736.4324
Y13 | 1 | 489762996.3815
| 2 | 481537372.6836
| 3 | 477202437.0116
| 4 | 474665996.09
| 5 | 477636224.9962
| 6 | 498346079.8989
| 7 | 524709084.3821
| 8 | 539877686.3137
| 9 | 562280583.998
| 10 | 569296553.0544
| 11 | 566938016.2506
| 12 | 564015566.7952
| 13 | 560307217.6983
| 14 | 556074965.3979
| 15 | 557973608.9284
| 16 | 557156371.1674
| 17 | 554914116.1133
| 18 | 549911973.1957
| 19 | 572390593.0446
| 20 | 609885295.0069
| 21 | 604568391.3912
| 22 | 583995612.286
| 23 | 545246180.9186
| 24 | 511942958.2044
Y14 | 1 | 510836218.1536
| 2 | 502610594.4557
| 3 | 498275658.7837
| 4 | 495739217.8621
| 5 | 498709446.7682
| 6 | 519419301.671
| 7 | 545782306.1542
| 8 | 560950908.0858
| 9 | 583353805.7701
| 10 | 590369774.8265
| 11 | 588011238.0227
| 12 | 585088788.5673
| 13 | 581380439.4704
| 14 | 577148187.17
| 15 | 579046830.7005
| 16 | 578229592.9395
| 17 | 575987337.8854
| 18 | 570985194.9678
| 19 | 593463814.8167
| 20 | 630958516.779
| 21 | 625641613.1633
| 22 | 605068834.0581
| 23 | 566319402.6907
| 24 | 533016179.9765
Y15 | 1 | 531909439.9256
| 2 | 523683816.2277
| 3 | 519348880.5557
| 4 | 516812439.6341
| 5 | 519782668.5403
| 6 | 540492523.443
| 7 | 566855527.9262
| 8 | 582024129.8578
| 9 | 604427027.5422
| 10 | 611442996.5985
| 11 | 609084459.7947
| 12 | 606162010.3393
| 13 | 602453661.2424
| 14 | 598221408.942
| 15 | 600120052.4725
| 16 | 599302814.7115
| 17 | 597060559.6574
| 18 | 592058416.7398
| 19 | 614537036.5888
| 20 | 652031738.551
| 21 | 646714834.9353
| 22 | 626142055.8301
| 23 | 587392624.4627
| 24 | 554089401.7485
Y16 | 1 | 552982661.6977
| 2 | 544757037.9998
| 3 | 540422102.3278
| 4 | 537885661.4062
| 5 | 540855890.3123
| 6 | 561565745.2151
| 7 | 587928749.6983
| 8 | 603097351.6299
| 9 | 625500249.3142
| 10 | 632516218.3706
| 11 | 630157681.5668
| 12 | 627235232.1114
| 13 | 623526883.0145
| 14 | 619294630.7141
| 15 | 621193274.2446
| 16 | 620376036.4836
| 17 | 618133781.4295
| 18 | 613131638.5119
| 19 | 635610258.3608
| 20 | 673104960.3231
| 21 | 667788056.7074
| 22 | 647215277.6022
| 23 | 608465846.2348
| 24 | 575162623.5206
Y17 | 1 | 574055883.4697
| 2 | 565830259.7718
| 3 | 561495324.0998
| 4 | 558958883.1782
| 5 | 561929112.0844
| 6 | 582638966.9871
| 7 | 609001971.4703
| 8 | 624170573.4019
| 9 | 646573471.0862
| 10 | 653589440.1426
| 11 | 651230903.3388
| 12 | 648308453.8834
| 13 | 644600104.7865
| 14 | 640367852.4861
| 15 | 642266496.0166
| 16 | 641449258.2556
| 17 | 639207003.2015
| 18 | 634204860.2839
| 19 | 656683480.1328
| 20 | 694178182.0951
| 21 | 688861278.4794
| 22 | 668288499.3742
| 23 | 629539068.0068
| 24 | 596235845.2926
Y18 | 1 | 595129105.2418
| 2 | 586903481.5439
| 3 | 582568545.8719
| 4 | 580032104.9503
| 5 | 583002333.8564
| 6 | 603712188.7592
| 7 | 630075193.2424
| 8 | 645243795.174
| 9 | 667646692.8583
| 10 | 674662661.9147
| 11 | 672304125.1109
| 12 | 669381675.6555
| 13 | 665673326.5586
| 14 | 661441074.2582
| 15 | 663339717.7887
| 16 | 662522480.0277
| 17 | 660280224.9736
| 18 | 655278082.056
| 19 | 677756701.9049
| 20 | 715251403.8672
| 21 | 709934500.2515
| 22 | 689361721.1463
| 23 | 650612289.7789
| 24 | 617309067.0647
Y19 | 1 | 616202327.0138
| 2 | 607976703.3159
| 3 | 603641767.6439
| 4 | 601105326.7224
| 5 | 604075555.6285
| 6 | 624785410.5312
| 7 | 651148415.0144
| 8 | 666317016.946
| 9 | 688719914.6303
| 10 | 695735883.6867
| 11 | 693377346.8829
| 12 | 690454897.4275
| 13 | 686746548.3306
| 14 | 682514296.0302
| 15 | 684412939.5607
| 16 | 683595701.7997
| 17 | 681353446.7456
| 18 | 676351303.828
| 19 | 698829923.6769
| 20 | 736324625.6392
| 21 | 731007722.0235
| 22 | 710434942.9183
| 23 | 671685511.5509
| 24 | 638382288.8367
Y20 | 1 | 637275548.7859
| 2 | 629049925.088
| 3 | 624714989.416
| 4 | 622178548.4944
| 5 | 625148777.4005
| 6 | 645858632.3033
| 7 | 672221636.7865
| 8 | 687390238.7181
| 9 | 709793136.4024
| 10 | 716809105.4588
| 11 | 714450568.655
| 12 | 711528119.1996
| 13 | 707819770.1027
| 14 | 703587517.8023
| 15 | 705486161.3328
| 16 | 704668923.5718
| 17 | 702426668.5177
| 18 | 697424525.6001
| 19 | 719903145.449
| 20 | 757397847.4113
| 21 | 752080943.7956
| 22 | 731508164.6904
| 23 | 692758733.323
| 24 | 659455510.6088
Y21 | 1 | 658348770.5579
| 2 | 650123146.86
| 3 | 645788211.188
| 4 | 643251770.2664
| 5 | 646221999.1726
| 6 | 666931854.0753
| 7 | 693294858.5585
| 8 | 708463460.4901
| 9 | 730866358.1744
| 10 | 737882327.2308
| 11 | 735523790.427
| 12 | 732601340.9716
| 13 | 728892991.8747
| 14 | 724660739.5743
| 15 | 726559383.1048
| 16 | 725742145.3438
| 17 | 723499890.2897
| 18 | 718497747.3721
| 19 | 740976367.221
| 20 | 778471069.1833
| 21 | 773154165.5676
| 22 | 752581386.4624
| 23 | 713831955.095
| 24 | 680528732.3808
Y22 | 1 | 679421992.33
| 2 | 671196368.6321
| 3 | 666861432.9601
| 4 | 664324992.0385
| 5 | 667295220.9446
| 6 | 688005075.8474
| 7 | 714368080.3306
| 8 | 729536682.2622
| 9 | 751939579.9465
| 10 | 758955549.0029
| 11 | 756597012.1991
| 12 | 753674562.7437
| 13 | 749966213.6468
| 14 | 745733961.3464
| 15 | 747632604.8769
| 16 | 746815367.1159
| 17 | 744573112.0618
| 18 | 739570969.1442
| 19 | 762049588.9931
| 20 | 799544290.9554
| 21 | 794227387.3397
| 22 | 773654608.2345
| 23 | 734905176.8671
| 24 | 701601954.1529
Y23 | 1 | 700495214.102
| 2 | 692269590.4041
| 3 | 687934654.7321
| 4 | 685398213.8105
| 5 | 688368442.7167
| 6 | 709078297.6194
| 7 | 735441302.1026
| 8 | 750609904.0342
| 9 | 773012801.7185
| 10 | 780028770.7749
| 11 | 777670233.9711
| 12 | 774747784.5157
| 13 | 771039435.4188
| 14 | 766807183.1184
| 15 | 768705826.6489
| 16 | 767888588.8879
| 17 | 765646333.8338
| 18 | 760644190.9162
| 19 | 783122810.7651
| 20 | 820617512.7274
| 21 | 815300609.1117
| 22 | 794727830.0065
| 23 | 755978398.6391
| 24 | 722675175.9249
Y24 | 1 | 721568435.8741
| 2 | 713342812.1762
| 3 | 709007876.5042
| 4 | 706471435.5826
| 5 | 709441664.4887
| 6 | 730151519.3915
| 7 | 756514523.8747
| 8 | 771683125.8063
| 9 | 794086023.4906
| 10 | 801101992.547
| 11 | 798743455.7432
| 12 | 795821006.2878
| 13 | 792112657.1909
| 14 | 787880404.8905
| 15 | 789779048.421
| 16 | 788961810.66
| 17 | 786719555.6059
| 18 | 781717412.6883
| 19 | 804196032.5372
| 20 | 841690734.4995
| 21 | 836373830.8838
| 22 | 815801051.7786
| 23 | 777051620.4112
| 24 | 743748397.697
Y25 | 1 | 742641657.6461
| 2 | 734416033.9482
| 3 | 730081098.2762
| 4 | 727544657.3546
| 5 | 730514886.2608
| 6 | 751224741.1635
| 7 | 777587745.6467
| 8 | 792756347.5783
| 9 | 815159245.2626
| 10 | 822175214.319
| 11 | 819816677.5152
| 12 | 816894228.0598
| 13 | 813185878.9629
| 14 | 808953626.6625
| 15 | 810852270.193
| 16 | 810035032.432
| 17 | 807792777.3779
| 18 | 802790634.4603
| 19 | 825269254.3092
| 20 | 862763956.2715
| 21 | 857447052.6558
| 22 | 836874273.5506
| 23 | 798124842.1832
| 24 | 764821619.469
Y26 | 1 | 763714879.4182
| 2 | 755489255.7203
| 3 | 751154320.0483
| 4 | 748617879.1267
| 5 | 751588108.0328
| 6 | 772297962.9356
| 7 | 798660967.4188
| 8 | 813829569.3504
| 9 | 836232467.0347
| 10 | 843248436.0911
| 11 | 840889899.2873
| 12 | 837967449.8319
| 13 | 834259100.735
| 14 | 830026848.4346
| 15 | 831925491.9651
| 16 | 831108254.2041
| 17 | 828865999.15
| 18 | 823863856.2324
| 19 | 846342476.0813
| 20 | 883837178.0436
| 21 | 878520274.4279
| 22 | 857947495.3227
| 23 | 819198063.9553
| 24 | 785894841.2411
Y27 | 1 | 784788101.1902
| 2 | 776562477.4923
| 3 | 772227541.8203
| 4 | 769691100.8987
| 5 | 772661329.8049
| 6 | 793371184.7076
| 7 | 819734189.1908
| 8 | 834902791.1224
| 9 | 857305688.8068
| 10 | 864321657.8632
| 11 | 861963121.0594
| 12 | 859040671.6039
| 13 | 855332322.507
| 14 | 851100070.2066
| 15 | 852998713.7371
| 16 | 852181475.9761
| 17 | 849939220.922
| 18 | 844937078.0044
| 19 | 867415697.8534
| 20 | 904910399.8156
| 21 | 899593496.2
| 22 | 879020717.0947
| 23 | 840271285.7273
| 24 | 806968063.0131
Y28 | 1 | 805861322.9623
| 2 | 797635699.2644
| 3 | 793300763.5924
| 4 | 790764322.6708
| 5 | 793734551.5769
| 6 | 814444406.4797
| 7 | 840807410.9629
| 8 | 855976012.8945
| 9 | 878378910.5788
| 10 | 885394879.6352
| 11 | 883036342.8314
| 12 | 880113893.376
| 13 | 876405544.2791
| 14 | 872173291.9787
| 15 | 874071935.5092
| 16 | 873254697.7482
| 17 | 871012442.6941
| 18 | 866010299.7765
| 19 | 888488919.6254
| 20 | 925983621.5877
| 21 | 920666717.972
| 22 | 900093938.8668
| 23 | 861344507.4994
| 24 | 828041284.7852
Y29 | 1 | 826934544.7343
| 2 | 818708921.0364
| 3 | 814373985.3644
| 4 | 811837544.4428
| 5 | 814807773.349
| 6 | 835517628.2517
| 7 | 861880632.7349
| 8 | 877049234.6665
| 9 | 899452132.3508
| 10 | 906468101.4073
| 11 | 904109564.6035
| 12 | 901187115.1481
| 13 | 897478766.0511
| 14 | 893246513.7507
| 15 | 895145157.2813
| 16 | 894327919.5202
| 17 | 892085664.4662
| 18 | 887083521.5485
| 19 | 909562141.3975
| 20 | 947056843.3598
| 21 | 941739939.7441
| 22 | 921167160.6389
| 23 | 882417729.2715
| 24 | 849114506.5572
Y30 | 1 | 863244453.3796
| 2 | 830341958.588
| 3 | 813002215.9
| 4 | 802856452.2136
| 5 | 814737367.8381
| 6 | 897576787.4492
| 7 | 1003028805.382
| 8 | 1063703213.1084
| 9 | 1153314803.8456
| 10 | 1181378680.0712
| 11 | 1171944532.856
| 12 | 1160254735.0344
| 13 | 1145421338.6468
| 14 | 1128492329.4452
| 15 | 1136086903.5672
| 16 | 1132817952.5232
| 17 | 1123848932.3068
| 18 | 1103840360.6364
| 19 | 1193754840.032
| 20 | 1343733647.8812
| 21 | 1322466033.4184
| 22 | 1240174916.9976
| 23 | 1085177191.528
| 24 | 951964300.6712

## Tech_availability
Tech_category | Supply | [5 empty] | Conversion |  |  | Transmission
Technology | Natural_gas_supply | Oil_supply | Uranium_supply | PV_PP | Wind_PP | Hydro_PP | HFO_PP | OCGT_PP | Nuclear_PP | Elec_distribution
Years
Y0 | 1 | 1 | 1 | 1 | 1 | 1 | 1 | 1 | 1 | 1
Y1 | 1 | 1 | 1 | 1 | 1 | 1 | 1 | 1 | 1 | 1
Y2 | 1 | 1 | 1 | 1 | 1 | 1 | 1 | 1 | 1 | 1
Y3 | 1 | 1 | 1 | 1 | 1 | 1 | 1 | 1 | 1 | 1
Y4 | 1 | 1 | 1 | 1 | 1 | 1 | 1 | 1 | 1 | 1
Y5 | 1 | 1 | 1 | 1 | 1 | 1 | 1 | 1 | 1 | 1
Y6 | 1 | 1 | 1 | 1 | 1 | 1 | 1 | 1 | 1 | 1
Y7 | 1 | 1 | 1 | 1 | 1 | 1 | 1 | 1 | 1 | 1
Y8 | 1 | 1 | 1 | 1 | 1 | 1 | 1 | 1 | 1 | 1
Y9 | 1 | 1 | 1 | 1 | 1 | 1 | 1 | 1 | 1 | 1
Y10 | 1 | 1 | 1 | 1 | 1 | 1 | 1 | 1 | 1 | 1
Y11 | 1 | 1 | 1 | 1 | 1 | 1 | 1 | 1 | 1 | 1
Y12 | 1 | 1 | 1 | 1 | 1 | 1 | 1 | 1 | 1 | 1
Y13 | 1 | 1 | 1 | 1 | 1 | 1 | 1 | 1 | 1 | 1
Y14 | 1 | 1 | 1 | 1 | 1 | 1 | 1 | 1 | 1 | 1
Y15 | 1 | 1 | 1 | 1 | 1 | 1 | 1 | 1 | 1 | 1
Y16 | 1 | 1 | 1 | 1 | 1 | 1 | 1 | 1 | 1 | 1
Y17 | 1 | 1 | 1 | 1 | 1 | 1 | 1 | 1 | 1 | 1
Y18 | 1 | 1 | 1 | 1 | 1 | 1 | 1 | 1 | 1 | 1
Y19 | 1 | 1 | 1 | 1 | 1 | 1 | 1 | 1 | 1 | 1
Y20 | 1 | 1 | 1 | 1 | 1 | 1 | 1 | 1 | 1 | 1
Y21 | 1 | 1 | 1 | 1 | 1 | 1 | 1 | 1 | 1 | 1
Y22 | 1 | 1 | 1 | 1 | 1 | 1 | 1 | 1 | 1 | 1
Y23 | 1 | 1 | 1 | 1 | 1 | 1 | 1 | 1 | 1 | 1
Y24 | 1 | 1 | 1 | 1 | 1 | 1 | 1 | 1 | 1 | 1
Y25 | 1 | 1 | 1 | 1 | 1 | 1 | 1 | 1 | 1 | 1
Y26 | 1 | 1 | 1 | 1 | 1 | 1 | 1 | 1 | 1 | 1
Y27 | 1 | 1 | 1 | 1 | 1 | 1 | 1 | 1 | 1 | 1
Y28 | 1 | 1 | 1 | 1 | 1 | 1 | 1 | 1 | 1 | 1
Y29 | 1 | 1 | 1 | 1 | 1 | 1 | 1 | 1 | 1 | 1
Y30 | 1 | 1 | 1 | 1 | 1 | 1 | 1 | 1 | 1 | 1

## Min_capacity_factor_tech
Tech_category | Supply | [5 empty] | Conversion |  |  | Transmission
Technology | Natural_gas_supply | Oil_supply | Uranium_supply | PV_PP | Wind_PP | Hydro_PP | HFO_PP | OCGT_PP | Nuclear_PP | Elec_distribution
Years
Y0 | 0 | 0 | 0 | 0 | 0 | 0 | 0 | 0 | 0 | 0
Y1 | 0 | 0 | 0 | 0 | 0 | 0 | 0 | 0 | 0 | 0
Y2 | 0 | 0 | 0 | 0 | 0 | 0 | 0 | 0 | 0 | 0
Y3 | 0 | 0 | 0 | 0 | 0 | 0 | 0 | 0 | 0 | 0
Y4 | 0 | 0 | 0 | 0 | 0 | 0 | 0 | 0 | 0 | 0
Y5 | 0 | 0 | 0 | 0 | 0 | 0 | 0 | 0 | 0 | 0
Y6 | 0 | 0 | 0 | 0 | 0 | 0 | 0 | 0 | 0 | 0
Y7 | 0 | 0 | 0 | 0 | 0 | 0 | 0 | 0 | 0 | 0
Y8 | 0 | 0 | 0 | 0 | 0 | 0 | 0 | 0 | 0 | 0
Y9 | 0 | 0 | 0 | 0 | 0 | 0 | 0 | 0 | 0 | 0
Y10 | 0 | 0 | 0 | 0 | 0 | 0 | 0 | 0 | 0 | 0
Y11 | 0 | 0 | 0 | 0 | 0 | 0 | 0 | 0 | 0 | 0
Y12 | 0 | 0 | 0 | 0 | 0 | 0 | 0 | 0 | 0 | 0
Y13 | 0 | 0 | 0 | 0 | 0 | 0 | 0 | 0 | 0 | 0
Y14 | 0 | 0 | 0 | 0 | 0 | 0 | 0 | 0 | 0 | 0
Y15 | 0 | 0 | 0 | 0 | 0 | 0 | 0 | 0 | 0 | 0
Y16 | 0 | 0 | 0 | 0 | 0 | 0 | 0 | 0 | 0 | 0
Y17 | 0 | 0 | 0 | 0 | 0 | 0 | 0 | 0 | 0 | 0
Y18 | 0 | 0 | 0 | 0 | 0 | 0 | 0 | 0 | 0 | 0
Y19 | 0 | 0 | 0 | 0 | 0 | 0 | 0 | 0 | 0 | 0
Y20 | 0 | 0 | 0 | 0 | 0 | 0 | 0 | 0 | 0 | 0
Y21 | 0 | 0 | 0 | 0 | 0 | 0 | 0 | 0 | 0 | 0
Y22 | 0 | 0 | 0 | 0 | 0 | 0 | 0 | 0 | 0 | 0
Y23 | 0 | 0 | 0 | 0 | 0 | 0 | 0 | 0 | 0 | 0
Y24 | 0 | 0 | 0 | 0 | 0 | 0 | 0 | 0 | 0 | 0
Y25 | 0 | 0 | 0 | 0 | 0 | 0 | 0 | 0 | 0 | 0
Y26 | 0 | 0 | 0 | 0 | 0 | 0 | 0 | 0 | 0 | 0
Y27 | 0 | 0 | 0 | 0 | 0 | 0 | 0 | 0 | 0 | 0
Y28 | 0 | 0 | 0 | 0 | 0 | 0 | 0 | 0 | 0 | 0
Y29 | 0 | 0 | 0 | 0 | 0 | 0 | 0 | 0 | 0 | 0
Y30 | 0 | 0 | 0 | 0 | 0 | 0 | 0 | 0 | 0 | 0

## Max_capacity_factor_tech
Tech_category | Supply | [5 empty] | Conversion |  |  | Transmission
Technology | Natural_gas_supply | Oil_supply | Uranium_supply | PV_PP | Wind_PP | Hydro_PP | HFO_PP | OCGT_PP | Nuclear_PP | Elec_distribution
Years
Y0 | 1 | 1 | 1 | 1 | 1 | 1 | 1 | 1 | 1 | 1
Y1 | 1 | 1 | 1 | 1 | 1 | 1 | 1 | 1 | 1 | 1
Y2 | 1 | 1 | 1 | 1 | 1 | 1 | 1 | 1 | 1 | 1
Y3 | 1 | 1 | 1 | 1 | 1 | 1 | 1 | 1 | 1 | 1
Y4 | 1 | 1 | 1 | 1 | 1 | 1 | 1 | 1 | 1 | 1
Y5 | 1 | 1 | 1 | 1 | 1 | 1 | 1 | 1 | 1 | 1
Y6 | 1 | 1 | 1 | 1 | 1 | 1 | 1 | 1 | 1 | 1
Y7 | 1 | 1 | 1 | 1 | 1 | 1 | 1 | 1 | 1 | 1
Y8 | 1 | 1 | 1 | 1 | 1 | 1 | 1 | 1 | 1 | 1
Y9 | 1 | 1 | 1 | 1 | 1 | 1 | 1 | 1 | 1 | 1
Y10 | 1 | 1 | 1 | 1 | 1 | 1 | 1 | 1 | 1 | 1
Y11 | 1 | 1 | 1 | 1 | 1 | 1 | 1 | 1 | 1 | 1
Y12 | 1 | 1 | 1 | 1 | 1 | 1 | 1 | 1 | 1 | 1
Y13 | 1 | 1 | 1 | 1 | 1 | 1 | 1 | 1 | 1 | 1
Y14 | 1 | 1 | 1 | 1 | 1 | 1 | 1 | 1 | 1 | 1
Y15 | 1 | 1 | 1 | 1 | 1 | 1 | 1 | 1 | 1 | 1
Y16 | 1 | 1 | 1 | 1 | 1 | 1 | 1 | 1 | 1 | 1
Y17 | 1 | 1 | 1 | 1 | 1 | 1 | 1 | 1 | 1 | 1
Y18 | 1 | 1 | 1 | 1 | 1 | 1 | 1 | 1 | 1 | 1
Y19 | 1 | 1 | 1 | 1 | 1 | 1 | 1 | 1 | 1 | 1
Y20 | 1 | 1 | 1 | 1 | 1 | 1 | 1 | 1 | 1 | 1
Y21 | 1 | 1 | 1 | 1 | 1 | 1 | 1 | 1 | 1 | 1
Y22 | 1 | 1 | 1 | 1 | 1 | 1 | 1 | 1 | 1 | 1
Y23 | 1 | 1 | 1 | 1 | 1 | 1 | 1 | 1 | 1 | 1
Y24 | 1 | 1 | 1 | 1 | 1 | 1 | 1 | 1 | 1 | 1
Y25 | 1 | 1 | 1 | 1 | 1 | 1 | 1 | 1 | 1 | 1
Y26 | 1 | 1 | 1 | 1 | 1 | 1 | 1 | 1 | 1 | 1
Y27 | 1 | 1 | 1 | 1 | 1 | 1 | 1 | 1 | 1 | 1
Y28 | 1 | 1 | 1 | 1 | 1 | 1 | 1 | 1 | 1 | 1
Y29 | 1 | 1 | 1 | 1 | 1 | 1 | 1 | 1 | 1 | 1
Y30 | 1 | 1 | 1 | 1 | 1 | 1 | 1 | 1 | 1 | 1

## capacity_factor_resource
| Tech_category | Supply | [5 empty] | Conversion |  |  | Transmission
| Technology | Natural_gas_supply | Oil_supply | Uranium_supply | PV_PP | Wind_PP | Hydro_PP | HFO_PP | OCGT_PP | Nuclear_PP | Elec_distribution
Years | Timesteps
Y0 | 1 | 1 | 1 | 1 | 0 | 0.2991 | 0.55976 | 1 | 1 | 1 | 1
| 2 | 1 | 1 | 1 | 0 | 0.30818 | 0.55976 | 1 | 1 | 1 | 1
| 3 | 1 | 1 | 1 | 0 | 0.31285 | 0.55976 | 1 | 1 | 1 | 1
| 4 | 1 | 1 | 1 | 0 | 0.31517 | 0.55976 | 1 | 1 | 1 | 1
| 5 | 1 | 1 | 1 | 0 | 0.31646 | 0.55976 | 1 | 1 | 1 | 1
| 6 | 1 | 1 | 1 | 0.0076356 | 0.31438 | 0.55976 | 1 | 1 | 1 | 1
| 7 | 1 | 1 | 1 | 0.056441 | 0.30104 | 0.55976 | 1 | 1 | 1 | 1
| 8 | 1 | 1 | 1 | 0.18838 | 0.28268 | 0.55976 | 1 | 1 | 1 | 1
| 9 | 1 | 1 | 1 | 0.3687 | 0.26088 | 0.55976 | 1 | 1 | 1 | 1
| 10 | 1 | 1 | 1 | 0.51746 | 0.25036 | 0.55976 | 1 | 1 | 1 | 1
| 11 | 1 | 1 | 1 | 0.61295 | 0.24488 | 0.55976 | 1 | 1 | 1 | 1
| 12 | 1 | 1 | 1 | 0.65794 | 0.24347 | 0.55976 | 1 | 1 | 1 | 1
| 13 | 1 | 1 | 1 | 0.65775 | 0.24819 | 0.55976 | 1 | 1 | 1 | 1
| 14 | 1 | 1 | 1 | 0.60622 | 0.2571 | 0.55976 | 1 | 1 | 1 | 1
| 15 | 1 | 1 | 1 | 0.50712 | 0.27061 | 0.55976 | 1 | 1 | 1 | 1
| 16 | 1 | 1 | 1 | 0.36527 | 0.28159 | 0.55976 | 1 | 1 | 1 | 1
| 17 | 1 | 1 | 1 | 0.19153 | 0.29265 | 0.55976 | 1 | 1 | 1 | 1
| 18 | 1 | 1 | 1 | 0.059904 | 0.30712 | 0.55976 | 1 | 1 | 1 | 1
| 19 | 1 | 1 | 1 | 0.0084795 | 0.31029 | 0.55976 | 1 | 1 | 1 | 1
| 20 | 1 | 1 | 1 | 0 | 0.29452 | 0.55976 | 1 | 1 | 1 | 1
| 21 | 1 | 1 | 1 | 0 | 0.27543 | 0.55976 | 1 | 1 | 1 | 1
| 22 | 1 | 1 | 1 | 0 | 0.26959 | 0.55976 | 1 | 1 | 1 | 1
| 23 | 1 | 1 | 1 | 0 | 0.27517 | 0.55976 | 1 | 1 | 1 | 1
| 24 | 1 | 1 | 1 | 0 | 0.28689 | 0.55936 | 1 | 1 | 1 | 1
Y1 | 1 | 1 | 1 | 1 | 0 | 0.2991 | 0.55976 | 1 | 1 | 1 | 1
| 2 | 1 | 1 | 1 | 0 | 0.30818 | 0.55976 | 1 | 1 | 1 | 1
| 3 | 1 | 1 | 1 | 0 | 0.31285 | 0.55976 | 1 | 1 | 1 | 1
| 4 | 1 | 1 | 1 | 0 | 0.31517 | 0.55976 | 1 | 1 | 1 | 1
| 5 | 1 | 1 | 1 | 0 | 0.31646 | 0.55976 | 1 | 1 | 1 | 1
| 6 | 1 | 1 | 1 | 0.0076356 | 0.31438 | 0.55976 | 1 | 1 | 1 | 1
| 7 | 1 | 1 | 1 | 0.056441 | 0.30104 | 0.55976 | 1 | 1 | 1 | 1
| 8 | 1 | 1 | 1 | 0.18838 | 0.28268 | 0.55976 | 1 | 1 | 1 | 1
| 9 | 1 | 1 | 1 | 0.3687 | 0.26088 | 0.55976 | 1 | 1 | 1 | 1
| 10 | 1 | 1 | 1 | 0.51746 | 0.25036 | 0.55976 | 1 | 1 | 1 | 1
| 11 | 1 | 1 | 1 | 0.61295 | 0.24488 | 0.55976 | 1 | 1 | 1 | 1
| 12 | 1 | 1 | 1 | 0.65794 | 0.24347 | 0.55976 | 1 | 1 | 1 | 1
| 13 | 1 | 1 | 1 | 0.65775 | 0.24819 | 0.55976 | 1 | 1 | 1 | 1
| 14 | 1 | 1 | 1 | 0.60622 | 0.2571 | 0.55976 | 1 | 1 | 1 | 1
| 15 | 1 | 1 | 1 | 0.50712 | 0.27061 | 0.55976 | 1 | 1 | 1 | 1
| 16 | 1 | 1 | 1 | 0.36527 | 0.28159 | 0.55976 | 1 | 1 | 1 | 1
| 17 | 1 | 1 | 1 | 0.19153 | 0.29265 | 0.55976 | 1 | 1 | 1 | 1
| 18 | 1 | 1 | 1 | 0.059904 | 0.30712 | 0.55976 | 1 | 1 | 1 | 1
| 19 | 1 | 1 | 1 | 0.0084795 | 0.31029 | 0.55976 | 1 | 1 | 1 | 1
| 20 | 1 | 1 | 1 | 0 | 0.29452 | 0.55976 | 1 | 1 | 1 | 1
| 21 | 1 | 1 | 1 | 0 | 0.27543 | 0.55976 | 1 | 1 | 1 | 1
| 22 | 1 | 1 | 1 | 0 | 0.26959 | 0.55976 | 1 | 1 | 1 | 1
| 23 | 1 | 1 | 1 | 0 | 0.27517 | 0.55976 | 1 | 1 | 1 | 1
| 24 | 1 | 1 | 1 | 0 | 0.28689 | 0.55936 | 1 | 1 | 1 | 1
Y2 | 1 | 1 | 1 | 1 | 0 | 0.2991 | 0.55976 | 1 | 1 | 1 | 1
| 2 | 1 | 1 | 1 | 0 | 0.30818 | 0.55976 | 1 | 1 | 1 | 1
| 3 | 1 | 1 | 1 | 0 | 0.31285 | 0.55976 | 1 | 1 | 1 | 1
| 4 | 1 | 1 | 1 | 0 | 0.31517 | 0.55976 | 1 | 1 | 1 | 1
| 5 | 1 | 1 | 1 | 0 | 0.31646 | 0.55976 | 1 | 1 | 1 | 1
| 6 | 1 | 1 | 1 | 0.0076356 | 0.31438 | 0.55976 | 1 | 1 | 1 | 1
| 7 | 1 | 1 | 1 | 0.056441 | 0.30104 | 0.55976 | 1 | 1 | 1 | 1
| 8 | 1 | 1 | 1 | 0.18838 | 0.28268 | 0.55976 | 1 | 1 | 1 | 1
| 9 | 1 | 1 | 1 | 0.3687 | 0.26088 | 0.55976 | 1 | 1 | 1 | 1
| 10 | 1 | 1 | 1 | 0.51746 | 0.25036 | 0.55976 | 1 | 1 | 1 | 1
| 11 | 1 | 1 | 1 | 0.61295 | 0.24488 | 0.55976 | 1 | 1 | 1 | 1
| 12 | 1 | 1 | 1 | 0.65794 | 0.24347 | 0.55976 | 1 | 1 | 1 | 1
| 13 | 1 | 1 | 1 | 0.65775 | 0.24819 | 0.55976 | 1 | 1 | 1 | 1
| 14 | 1 | 1 | 1 | 0.60622 | 0.2571 | 0.55976 | 1 | 1 | 1 | 1
| 15 | 1 | 1 | 1 | 0.50712 | 0.27061 | 0.55976 | 1 | 1 | 1 | 1
| 16 | 1 | 1 | 1 | 0.36527 | 0.28159 | 0.55976 | 1 | 1 | 1 | 1
| 17 | 1 | 1 | 1 | 0.19153 | 0.29265 | 0.55976 | 1 | 1 | 1 | 1
| 18 | 1 | 1 | 1 | 0.059904 | 0.30712 | 0.55976 | 1 | 1 | 1 | 1
| 19 | 1 | 1 | 1 | 0.0084795 | 0.31029 | 0.55976 | 1 | 1 | 1 | 1
| 20 | 1 | 1 | 1 | 0 | 0.29452 | 0.55976 | 1 | 1 | 1 | 1
| 21 | 1 | 1 | 1 | 0 | 0.27543 | 0.55976 | 1 | 1 | 1 | 1
| 22 | 1 | 1 | 1 | 0 | 0.26959 | 0.55976 | 1 | 1 | 1 | 1
| 23 | 1 | 1 | 1 | 0 | 0.27517 | 0.55976 | 1 | 1 | 1 | 1
| 24 | 1 | 1 | 1 | 0 | 0.28689 | 0.55936 | 1 | 1 | 1 | 1
Y3 | 1 | 1 | 1 | 1 | 0 | 0.2991 | 0.55976 | 1 | 1 | 1 | 1
| 2 | 1 | 1 | 1 | 0 | 0.30818 | 0.55976 | 1 | 1 | 1 | 1
| 3 | 1 | 1 | 1 | 0 | 0.31285 | 0.55976 | 1 | 1 | 1 | 1
| 4 | 1 | 1 | 1 | 0 | 0.31517 | 0.55976 | 1 | 1 | 1 | 1
| 5 | 1 | 1 | 1 | 0 | 0.31646 | 0.55976 | 1 | 1 | 1 | 1
| 6 | 1 | 1 | 1 | 0.0076356 | 0.31438 | 0.55976 | 1 | 1 | 1 | 1
| 7 | 1 | 1 | 1 | 0.056441 | 0.30104 | 0.55976 | 1 | 1 | 1 | 1
| 8 | 1 | 1 | 1 | 0.18838 | 0.28268 | 0.55976 | 1 | 1 | 1 | 1
| 9 | 1 | 1 | 1 | 0.3687 | 0.26088 | 0.55976 | 1 | 1 | 1 | 1
| 10 | 1 | 1 | 1 | 0.51746 | 0.25036 | 0.55976 | 1 | 1 | 1 | 1
| 11 | 1 | 1 | 1 | 0.61295 | 0.24488 | 0.55976 | 1 | 1 | 1 | 1
| 12 | 1 | 1 | 1 | 0.65794 | 0.24347 | 0.55976 | 1 | 1 | 1 | 1
| 13 | 1 | 1 | 1 | 0.65775 | 0.24819 | 0.55976 | 1 | 1 | 1 | 1
| 14 | 1 | 1 | 1 | 0.60622 | 0.2571 | 0.55976 | 1 | 1 | 1 | 1
| 15 | 1 | 1 | 1 | 0.50712 | 0.27061 | 0.55976 | 1 | 1 | 1 | 1
| 16 | 1 | 1 | 1 | 0.36527 | 0.28159 | 0.55976 | 1 | 1 | 1 | 1
| 17 | 1 | 1 | 1 | 0.19153 | 0.29265 | 0.55976 | 1 | 1 | 1 | 1
| 18 | 1 | 1 | 1 | 0.059904 | 0.30712 | 0.55976 | 1 | 1 | 1 | 1
| 19 | 1 | 1 | 1 | 0.0084795 | 0.31029 | 0.55976 | 1 | 1 | 1 | 1
| 20 | 1 | 1 | 1 | 0 | 0.29452 | 0.55976 | 1 | 1 | 1 | 1
| 21 | 1 | 1 | 1 | 0 | 0.27543 | 0.55976 | 1 | 1 | 1 | 1
| 22 | 1 | 1 | 1 | 0 | 0.26959 | 0.55976 | 1 | 1 | 1 | 1
| 23 | 1 | 1 | 1 | 0 | 0.27517 | 0.55976 | 1 | 1 | 1 | 1
| 24 | 1 | 1 | 1 | 0 | 0.28689 | 0.55936 | 1 | 1 | 1 | 1
Y4 | 1 | 1 | 1 | 1 | 0 | 0.2991 | 0.55976 | 1 | 1 | 1 | 1
| 2 | 1 | 1 | 1 | 0 | 0.30818 | 0.55976 | 1 | 1 | 1 | 1
| 3 | 1 | 1 | 1 | 0 | 0.31285 | 0.55976 | 1 | 1 | 1 | 1
| 4 | 1 | 1 | 1 | 0 | 0.31517 | 0.55976 | 1 | 1 | 1 | 1
| 5 | 1 | 1 | 1 | 0 | 0.31646 | 0.55976 | 1 | 1 | 1 | 1
| 6 | 1 | 1 | 1 | 0.0076356 | 0.31438 | 0.55976 | 1 | 1 | 1 | 1
| 7 | 1 | 1 | 1 | 0.056441 | 0.30104 | 0.55976 | 1 | 1 | 1 | 1
| 8 | 1 | 1 | 1 | 0.18838 | 0.28268 | 0.55976 | 1 | 1 | 1 | 1
| 9 | 1 | 1 | 1 | 0.3687 | 0.26088 | 0.55976 | 1 | 1 | 1 | 1
| 10 | 1 | 1 | 1 | 0.51746 | 0.25036 | 0.55976 | 1 | 1 | 1 | 1
| 11 | 1 | 1 | 1 | 0.61295 | 0.24488 | 0.55976 | 1 | 1 | 1 | 1
| 12 | 1 | 1 | 1 | 0.65794 | 0.24347 | 0.55976 | 1 | 1 | 1 | 1
| 13 | 1 | 1 | 1 | 0.65775 | 0.24819 | 0.55976 | 1 | 1 | 1 | 1
| 14 | 1 | 1 | 1 | 0.60622 | 0.2571 | 0.55976 | 1 | 1 | 1 | 1
| 15 | 1 | 1 | 1 | 0.50712 | 0.27061 | 0.55976 | 1 | 1 | 1 | 1
| 16 | 1 | 1 | 1 | 0.36527 | 0.28159 | 0.55976 | 1 | 1 | 1 | 1
| 17 | 1 | 1 | 1 | 0.19153 | 0.29265 | 0.55976 | 1 | 1 | 1 | 1
| 18 | 1 | 1 | 1 | 0.059904 | 0.30712 | 0.55976 | 1 | 1 | 1 | 1
| 19 | 1 | 1 | 1 | 0.0084795 | 0.31029 | 0.55976 | 1 | 1 | 1 | 1
| 20 | 1 | 1 | 1 | 0 | 0.29452 | 0.55976 | 1 | 1 | 1 | 1
| 21 | 1 | 1 | 1 | 0 | 0.27543 | 0.55976 | 1 | 1 | 1 | 1
| 22 | 1 | 1 | 1 | 0 | 0.26959 | 0.55976 | 1 | 1 | 1 | 1
| 23 | 1 | 1 | 1 | 0 | 0.27517 | 0.55976 | 1 | 1 | 1 | 1
| 24 | 1 | 1 | 1 | 0 | 0.28689 | 0.55936 | 1 | 1 | 1 | 1
Y5 | 1 | 1 | 1 | 1 | 0 | 0.2991 | 0.55976 | 1 | 1 | 1 | 1
| 2 | 1 | 1 | 1 | 0 | 0.30818 | 0.55976 | 1 | 1 | 1 | 1
| 3 | 1 | 1 | 1 | 0 | 0.31285 | 0.55976 | 1 | 1 | 1 | 1
| 4 | 1 | 1 | 1 | 0 | 0.31517 | 0.55976 | 1 | 1 | 1 | 1
| 5 | 1 | 1 | 1 | 0 | 0.31646 | 0.55976 | 1 | 1 | 1 | 1
| 6 | 1 | 1 | 1 | 0.0076356 | 0.31438 | 0.55976 | 1 | 1 | 1 | 1
| 7 | 1 | 1 | 1 | 0.056441 | 0.30104 | 0.55976 | 1 | 1 | 1 | 1
| 8 | 1 | 1 | 1 | 0.18838 | 0.28268 | 0.55976 | 1 | 1 | 1 | 1
| 9 | 1 | 1 | 1 | 0.3687 | 0.26088 | 0.55976 | 1 | 1 | 1 | 1
| 10 | 1 | 1 | 1 | 0.51746 | 0.25036 | 0.55976 | 1 | 1 | 1 | 1
| 11 | 1 | 1 | 1 | 0.61295 | 0.24488 | 0.55976 | 1 | 1 | 1 | 1
| 12 | 1 | 1 | 1 | 0.65794 | 0.24347 | 0.55976 | 1 | 1 | 1 | 1
| 13 | 1 | 1 | 1 | 0.65775 | 0.24819 | 0.55976 | 1 | 1 | 1 | 1
| 14 | 1 | 1 | 1 | 0.60622 | 0.2571 | 0.55976 | 1 | 1 | 1 | 1
| 15 | 1 | 1 | 1 | 0.50712 | 0.27061 | 0.55976 | 1 | 1 | 1 | 1
| 16 | 1 | 1 | 1 | 0.36527 | 0.28159 | 0.55976 | 1 | 1 | 1 | 1
| 17 | 1 | 1 | 1 | 0.19153 | 0.29265 | 0.55976 | 1 | 1 | 1 | 1
| 18 | 1 | 1 | 1 | 0.059904 | 0.30712 | 0.55976 | 1 | 1 | 1 | 1
| 19 | 1 | 1 | 1 | 0.0084795 | 0.31029 | 0.55976 | 1 | 1 | 1 | 1
| 20 | 1 | 1 | 1 | 0 | 0.29452 | 0.55976 | 1 | 1 | 1 | 1
| 21 | 1 | 1 | 1 | 0 | 0.27543 | 0.55976 | 1 | 1 | 1 | 1
| 22 | 1 | 1 | 1 | 0 | 0.26959 | 0.55976 | 1 | 1 | 1 | 1
| 23 | 1 | 1 | 1 | 0 | 0.27517 | 0.55976 | 1 | 1 | 1 | 1
| 24 | 1 | 1 | 1 | 0 | 0.28689 | 0.55936 | 1 | 1 | 1 | 1
Y6 | 1 | 1 | 1 | 1 | 0 | 0.2991 | 0.55976 | 1 | 1 | 1 | 1
| 2 | 1 | 1 | 1 | 0 | 0.30818 | 0.55976 | 1 | 1 | 1 | 1
| 3 | 1 | 1 | 1 | 0 | 0.31285 | 0.55976 | 1 | 1 | 1 | 1
| 4 | 1 | 1 | 1 | 0 | 0.31517 | 0.55976 | 1 | 1 | 1 | 1
| 5 | 1 | 1 | 1 | 0 | 0.31646 | 0.55976 | 1 | 1 | 1 | 1
| 6 | 1 | 1 | 1 | 0.0076356 | 0.31438 | 0.55976 | 1 | 1 | 1 | 1
| 7 | 1 | 1 | 1 | 0.056441 | 0.30104 | 0.55976 | 1 | 1 | 1 | 1
| 8 | 1 | 1 | 1 | 0.18838 | 0.28268 | 0.55976 | 1 | 1 | 1 | 1
| 9 | 1 | 1 | 1 | 0.3687 | 0.26088 | 0.55976 | 1 | 1 | 1 | 1
| 10 | 1 | 1 | 1 | 0.51746 | 0.25036 | 0.55976 | 1 | 1 | 1 | 1
| 11 | 1 | 1 | 1 | 0.61295 | 0.24488 | 0.55976 | 1 | 1 | 1 | 1
| 12 | 1 | 1 | 1 | 0.65794 | 0.24347 | 0.55976 | 1 | 1 | 1 | 1
| 13 | 1 | 1 | 1 | 0.65775 | 0.24819 | 0.55976 | 1 | 1 | 1 | 1
| 14 | 1 | 1 | 1 | 0.60622 | 0.2571 | 0.55976 | 1 | 1 | 1 | 1
| 15 | 1 | 1 | 1 | 0.50712 | 0.27061 | 0.55976 | 1 | 1 | 1 | 1
| 16 | 1 | 1 | 1 | 0.36527 | 0.28159 | 0.55976 | 1 | 1 | 1 | 1
| 17 | 1 | 1 | 1 | 0.19153 | 0.29265 | 0.55976 | 1 | 1 | 1 | 1
| 18 | 1 | 1 | 1 | 0.059904 | 0.30712 | 0.55976 | 1 | 1 | 1 | 1
| 19 | 1 | 1 | 1 | 0.0084795 | 0.31029 | 0.55976 | 1 | 1 | 1 | 1
| 20 | 1 | 1 | 1 | 0 | 0.29452 | 0.55976 | 1 | 1 | 1 | 1
| 21 | 1 | 1 | 1 | 0 | 0.27543 | 0.55976 | 1 | 1 | 1 | 1
| 22 | 1 | 1 | 1 | 0 | 0.26959 | 0.55976 | 1 | 1 | 1 | 1
| 23 | 1 | 1 | 1 | 0 | 0.27517 | 0.55976 | 1 | 1 | 1 | 1
| 24 | 1 | 1 | 1 | 0 | 0.28689 | 0.55936 | 1 | 1 | 1 | 1
Y7 | 1 | 1 | 1 | 1 | 0 | 0.2991 | 0.55976 | 1 | 1 | 1 | 1
| 2 | 1 | 1 | 1 | 0 | 0.30818 | 0.55976 | 1 | 1 | 1 | 1
| 3 | 1 | 1 | 1 | 0 | 0.31285 | 0.55976 | 1 | 1 | 1 | 1
| 4 | 1 | 1 | 1 | 0 | 0.31517 | 0.55976 | 1 | 1 | 1 | 1
| 5 | 1 | 1 | 1 | 0 | 0.31646 | 0.55976 | 1 | 1 | 1 | 1
| 6 | 1 | 1 | 1 | 0.0076356 | 0.31438 | 0.55976 | 1 | 1 | 1 | 1
| 7 | 1 | 1 | 1 | 0.056441 | 0.30104 | 0.55976 | 1 | 1 | 1 | 1
| 8 | 1 | 1 | 1 | 0.18838 | 0.28268 | 0.55976 | 1 | 1 | 1 | 1
| 9 | 1 | 1 | 1 | 0.3687 | 0.26088 | 0.55976 | 1 | 1 | 1 | 1
| 10 | 1 | 1 | 1 | 0.51746 | 0.25036 | 0.55976 | 1 | 1 | 1 | 1
| 11 | 1 | 1 | 1 | 0.61295 | 0.24488 | 0.55976 | 1 | 1 | 1 | 1
| 12 | 1 | 1 | 1 | 0.65794 | 0.24347 | 0.55976 | 1 | 1 | 1 | 1
| 13 | 1 | 1 | 1 | 0.65775 | 0.24819 | 0.55976 | 1 | 1 | 1 | 1
| 14 | 1 | 1 | 1 | 0.60622 | 0.2571 | 0.55976 | 1 | 1 | 1 | 1
| 15 | 1 | 1 | 1 | 0.50712 | 0.27061 | 0.55976 | 1 | 1 | 1 | 1
| 16 | 1 | 1 | 1 | 0.36527 | 0.28159 | 0.55976 | 1 | 1 | 1 | 1
| 17 | 1 | 1 | 1 | 0.19153 | 0.29265 | 0.55976 | 1 | 1 | 1 | 1
| 18 | 1 | 1 | 1 | 0.059904 | 0.30712 | 0.55976 | 1 | 1 | 1 | 1
| 19 | 1 | 1 | 1 | 0.0084795 | 0.31029 | 0.55976 | 1 | 1 | 1 | 1
| 20 | 1 | 1 | 1 | 0 | 0.29452 | 0.55976 | 1 | 1 | 1 | 1
| 21 | 1 | 1 | 1 | 0 | 0.27543 | 0.55976 | 1 | 1 | 1 | 1
| 22 | 1 | 1 | 1 | 0 | 0.26959 | 0.55976 | 1 | 1 | 1 | 1
| 23 | 1 | 1 | 1 | 0 | 0.27517 | 0.55976 | 1 | 1 | 1 | 1
| 24 | 1 | 1 | 1 | 0 | 0.28689 | 0.55936 | 1 | 1 | 1 | 1
Y8 | 1 | 1 | 1 | 1 | 0 | 0.2991 | 0.55976 | 1 | 1 | 1 | 1
| 2 | 1 | 1 | 1 | 0 | 0.30818 | 0.55976 | 1 | 1 | 1 | 1
| 3 | 1 | 1 | 1 | 0 | 0.31285 | 0.55976 | 1 | 1 | 1 | 1
| 4 | 1 | 1 | 1 | 0 | 0.31517 | 0.55976 | 1 | 1 | 1 | 1
| 5 | 1 | 1 | 1 | 0 | 0.31646 | 0.55976 | 1 | 1 | 1 | 1
| 6 | 1 | 1 | 1 | 0.0076356 | 0.31438 | 0.55976 | 1 | 1 | 1 | 1
| 7 | 1 | 1 | 1 | 0.056441 | 0.30104 | 0.55976 | 1 | 1 | 1 | 1
| 8 | 1 | 1 | 1 | 0.18838 | 0.28268 | 0.55976 | 1 | 1 | 1 | 1
| 9 | 1 | 1 | 1 | 0.3687 | 0.26088 | 0.55976 | 1 | 1 | 1 | 1
| 10 | 1 | 1 | 1 | 0.51746 | 0.25036 | 0.55976 | 1 | 1 | 1 | 1
| 11 | 1 | 1 | 1 | 0.61295 | 0.24488 | 0.55976 | 1 | 1 | 1 | 1
| 12 | 1 | 1 | 1 | 0.65794 | 0.24347 | 0.55976 | 1 | 1 | 1 | 1
| 13 | 1 | 1 | 1 | 0.65775 | 0.24819 | 0.55976 | 1 | 1 | 1 | 1
| 14 | 1 | 1 | 1 | 0.60622 | 0.2571 | 0.55976 | 1 | 1 | 1 | 1
| 15 | 1 | 1 | 1 | 0.50712 | 0.27061 | 0.55976 | 1 | 1 | 1 | 1
| 16 | 1 | 1 | 1 | 0.36527 | 0.28159 | 0.55976 | 1 | 1 | 1 | 1
| 17 | 1 | 1 | 1 | 0.19153 | 0.29265 | 0.55976 | 1 | 1 | 1 | 1
| 18 | 1 | 1 | 1 | 0.059904 | 0.30712 | 0.55976 | 1 | 1 | 1 | 1
| 19 | 1 | 1 | 1 | 0.0084795 | 0.31029 | 0.55976 | 1 | 1 | 1 | 1
| 20 | 1 | 1 | 1 | 0 | 0.29452 | 0.55976 | 1 | 1 | 1 | 1
| 21 | 1 | 1 | 1 | 0 | 0.27543 | 0.55976 | 1 | 1 | 1 | 1
| 22 | 1 | 1 | 1 | 0 | 0.26959 | 0.55976 | 1 | 1 | 1 | 1
| 23 | 1 | 1 | 1 | 0 | 0.27517 | 0.55976 | 1 | 1 | 1 | 1
| 24 | 1 | 1 | 1 | 0 | 0.28689 | 0.55936 | 1 | 1 | 1 | 1
Y9 | 1 | 1 | 1 | 1 | 0 | 0.2991 | 0.55976 | 1 | 1 | 1 | 1
| 2 | 1 | 1 | 1 | 0 | 0.30818 | 0.55976 | 1 | 1 | 1 | 1
| 3 | 1 | 1 | 1 | 0 | 0.31285 | 0.55976 | 1 | 1 | 1 | 1
| 4 | 1 | 1 | 1 | 0 | 0.31517 | 0.55976 | 1 | 1 | 1 | 1
| 5 | 1 | 1 | 1 | 0 | 0.31646 | 0.55976 | 1 | 1 | 1 | 1
| 6 | 1 | 1 | 1 | 0.0076356 | 0.31438 | 0.55976 | 1 | 1 | 1 | 1
| 7 | 1 | 1 | 1 | 0.056441 | 0.30104 | 0.55976 | 1 | 1 | 1 | 1
| 8 | 1 | 1 | 1 | 0.18838 | 0.28268 | 0.55976 | 1 | 1 | 1 | 1
| 9 | 1 | 1 | 1 | 0.3687 | 0.26088 | 0.55976 | 1 | 1 | 1 | 1
| 10 | 1 | 1 | 1 | 0.51746 | 0.25036 | 0.55976 | 1 | 1 | 1 | 1
| 11 | 1 | 1 | 1 | 0.61295 | 0.24488 | 0.55976 | 1 | 1 | 1 | 1
| 12 | 1 | 1 | 1 | 0.65794 | 0.24347 | 0.55976 | 1 | 1 | 1 | 1
| 13 | 1 | 1 | 1 | 0.65775 | 0.24819 | 0.55976 | 1 | 1 | 1 | 1
| 14 | 1 | 1 | 1 | 0.60622 | 0.2571 | 0.55976 | 1 | 1 | 1 | 1
| 15 | 1 | 1 | 1 | 0.50712 | 0.27061 | 0.55976 | 1 | 1 | 1 | 1
| 16 | 1 | 1 | 1 | 0.36527 | 0.28159 | 0.55976 | 1 | 1 | 1 | 1
| 17 | 1 | 1 | 1 | 0.19153 | 0.29265 | 0.55976 | 1 | 1 | 1 | 1
| 18 | 1 | 1 | 1 | 0.059904 | 0.30712 | 0.55976 | 1 | 1 | 1 | 1
| 19 | 1 | 1 | 1 | 0.0084795 | 0.31029 | 0.55976 | 1 | 1 | 1 | 1
| 20 | 1 | 1 | 1 | 0 | 0.29452 | 0.55976 | 1 | 1 | 1 | 1
| 21 | 1 | 1 | 1 | 0 | 0.27543 | 0.55976 | 1 | 1 | 1 | 1
| 22 | 1 | 1 | 1 | 0 | 0.26959 | 0.55976 | 1 | 1 | 1 | 1
| 23 | 1 | 1 | 1 | 0 | 0.27517 | 0.55976 | 1 | 1 | 1 | 1
| 24 | 1 | 1 | 1 | 0 | 0.28689 | 0.55936 | 1 | 1 | 1 | 1
Y10 | 1 | 1 | 1 | 1 | 0 | 0.2991 | 0.55976 | 1 | 1 | 1 | 1
| 2 | 1 | 1 | 1 | 0 | 0.30818 | 0.55976 | 1 | 1 | 1 | 1
| 3 | 1 | 1 | 1 | 0 | 0.31285 | 0.55976 | 1 | 1 | 1 | 1
| 4 | 1 | 1 | 1 | 0 | 0.31517 | 0.55976 | 1 | 1 | 1 | 1
| 5 | 1 | 1 | 1 | 0 | 0.31646 | 0.55976 | 1 | 1 | 1 | 1
| 6 | 1 | 1 | 1 | 0.0076356 | 0.31438 | 0.55976 | 1 | 1 | 1 | 1
| 7 | 1 | 1 | 1 | 0.056441 | 0.30104 | 0.55976 | 1 | 1 | 1 | 1
| 8 | 1 | 1 | 1 | 0.18838 | 0.28268 | 0.55976 | 1 | 1 | 1 | 1
| 9 | 1 | 1 | 1 | 0.3687 | 0.26088 | 0.55976 | 1 | 1 | 1 | 1
| 10 | 1 | 1 | 1 | 0.51746 | 0.25036 | 0.55976 | 1 | 1 | 1 | 1
| 11 | 1 | 1 | 1 | 0.61295 | 0.24488 | 0.55976 | 1 | 1 | 1 | 1
| 12 | 1 | 1 | 1 | 0.65794 | 0.24347 | 0.55976 | 1 | 1 | 1 | 1
| 13 | 1 | 1 | 1 | 0.65775 | 0.24819 | 0.55976 | 1 | 1 | 1 | 1
| 14 | 1 | 1 | 1 | 0.60622 | 0.2571 | 0.55976 | 1 | 1 | 1 | 1
| 15 | 1 | 1 | 1 | 0.50712 | 0.27061 | 0.55976 | 1 | 1 | 1 | 1
| 16 | 1 | 1 | 1 | 0.36527 | 0.28159 | 0.55976 | 1 | 1 | 1 | 1
| 17 | 1 | 1 | 1 | 0.19153 | 0.29265 | 0.55976 | 1 | 1 | 1 | 1
| 18 | 1 | 1 | 1 | 0.059904 | 0.30712 | 0.55976 | 1 | 1 | 1 | 1
| 19 | 1 | 1 | 1 | 0.0084795 | 0.31029 | 0.55976 | 1 | 1 | 1 | 1
| 20 | 1 | 1 | 1 | 0 | 0.29452 | 0.55976 | 1 | 1 | 1 | 1
| 21 | 1 | 1 | 1 | 0 | 0.27543 | 0.55976 | 1 | 1 | 1 | 1
| 22 | 1 | 1 | 1 | 0 | 0.26959 | 0.55976 | 1 | 1 | 1 | 1
| 23 | 1 | 1 | 1 | 0 | 0.27517 | 0.55976 | 1 | 1 | 1 | 1
| 24 | 1 | 1 | 1 | 0 | 0.28689 | 0.55936 | 1 | 1 | 1 | 1
Y11 | 1 | 1 | 1 | 1 | 0 | 0.2991 | 0.55976 | 1 | 1 | 1 | 1
| 2 | 1 | 1 | 1 | 0 | 0.30818 | 0.55976 | 1 | 1 | 1 | 1
| 3 | 1 | 1 | 1 | 0 | 0.31285 | 0.55976 | 1 | 1 | 1 | 1
| 4 | 1 | 1 | 1 | 0 | 0.31517 | 0.55976 | 1 | 1 | 1 | 1
| 5 | 1 | 1 | 1 | 0 | 0.31646 | 0.55976 | 1 | 1 | 1 | 1
| 6 | 1 | 1 | 1 | 0.0076356 | 0.31438 | 0.55976 | 1 | 1 | 1 | 1
| 7 | 1 | 1 | 1 | 0.056441 | 0.30104 | 0.55976 | 1 | 1 | 1 | 1
| 8 | 1 | 1 | 1 | 0.18838 | 0.28268 | 0.55976 | 1 | 1 | 1 | 1
| 9 | 1 | 1 | 1 | 0.3687 | 0.26088 | 0.55976 | 1 | 1 | 1 | 1
| 10 | 1 | 1 | 1 | 0.51746 | 0.25036 | 0.55976 | 1 | 1 | 1 | 1
| 11 | 1 | 1 | 1 | 0.61295 | 0.24488 | 0.55976 | 1 | 1 | 1 | 1
| 12 | 1 | 1 | 1 | 0.65794 | 0.24347 | 0.55976 | 1 | 1 | 1 | 1
| 13 | 1 | 1 | 1 | 0.65775 | 0.24819 | 0.55976 | 1 | 1 | 1 | 1
| 14 | 1 | 1 | 1 | 0.60622 | 0.2571 | 0.55976 | 1 | 1 | 1 | 1
| 15 | 1 | 1 | 1 | 0.50712 | 0.27061 | 0.55976 | 1 | 1 | 1 | 1
| 16 | 1 | 1 | 1 | 0.36527 | 0.28159 | 0.55976 | 1 | 1 | 1 | 1
| 17 | 1 | 1 | 1 | 0.19153 | 0.29265 | 0.55976 | 1 | 1 | 1 | 1
| 18 | 1 | 1 | 1 | 0.059904 | 0.30712 | 0.55976 | 1 | 1 | 1 | 1
| 19 | 1 | 1 | 1 | 0.0084795 | 0.31029 | 0.55976 | 1 | 1 | 1 | 1
| 20 | 1 | 1 | 1 | 0 | 0.29452 | 0.55976 | 1 | 1 | 1 | 1
| 21 | 1 | 1 | 1 | 0 | 0.27543 | 0.55976 | 1 | 1 | 1 | 1
| 22 | 1 | 1 | 1 | 0 | 0.26959 | 0.55976 | 1 | 1 | 1 | 1
| 23 | 1 | 1 | 1 | 0 | 0.27517 | 0.55976 | 1 | 1 | 1 | 1
| 24 | 1 | 1 | 1 | 0 | 0.28689 | 0.55936 | 1 | 1 | 1 | 1
Y12 | 1 | 1 | 1 | 1 | 0 | 0.2991 | 0.55976 | 1 | 1 | 1 | 1
| 2 | 1 | 1 | 1 | 0 | 0.30818 | 0.55976 | 1 | 1 | 1 | 1
| 3 | 1 | 1 | 1 | 0 | 0.31285 | 0.55976 | 1 | 1 | 1 | 1
| 4 | 1 | 1 | 1 | 0 | 0.31517 | 0.55976 | 1 | 1 | 1 | 1
| 5 | 1 | 1 | 1 | 0 | 0.31646 | 0.55976 | 1 | 1 | 1 | 1
| 6 | 1 | 1 | 1 | 0.0076356 | 0.31438 | 0.55976 | 1 | 1 | 1 | 1
| 7 | 1 | 1 | 1 | 0.056441 | 0.30104 | 0.55976 | 1 | 1 | 1 | 1
| 8 | 1 | 1 | 1 | 0.18838 | 0.28268 | 0.55976 | 1 | 1 | 1 | 1
| 9 | 1 | 1 | 1 | 0.3687 | 0.26088 | 0.55976 | 1 | 1 | 1 | 1
| 10 | 1 | 1 | 1 | 0.51746 | 0.25036 | 0.55976 | 1 | 1 | 1 | 1
| 11 | 1 | 1 | 1 | 0.61295 | 0.24488 | 0.55976 | 1 | 1 | 1 | 1
| 12 | 1 | 1 | 1 | 0.65794 | 0.24347 | 0.55976 | 1 | 1 | 1 | 1
| 13 | 1 | 1 | 1 | 0.65775 | 0.24819 | 0.55976 | 1 | 1 | 1 | 1
| 14 | 1 | 1 | 1 | 0.60622 | 0.2571 | 0.55976 | 1 | 1 | 1 | 1
| 15 | 1 | 1 | 1 | 0.50712 | 0.27061 | 0.55976 | 1 | 1 | 1 | 1
| 16 | 1 | 1 | 1 | 0.36527 | 0.28159 | 0.55976 | 1 | 1 | 1 | 1
| 17 | 1 | 1 | 1 | 0.19153 | 0.29265 | 0.55976 | 1 | 1 | 1 | 1
| 18 | 1 | 1 | 1 | 0.059904 | 0.30712 | 0.55976 | 1 | 1 | 1 | 1
| 19 | 1 | 1 | 1 | 0.0084795 | 0.31029 | 0.55976 | 1 | 1 | 1 | 1
| 20 | 1 | 1 | 1 | 0 | 0.29452 | 0.55976 | 1 | 1 | 1 | 1
| 21 | 1 | 1 | 1 | 0 | 0.27543 | 0.55976 | 1 | 1 | 1 | 1
| 22 | 1 | 1 | 1 | 0 | 0.26959 | 0.55976 | 1 | 1 | 1 | 1
| 23 | 1 | 1 | 1 | 0 | 0.27517 | 0.55976 | 1 | 1 | 1 | 1
| 24 | 1 | 1 | 1 | 0 | 0.28689 | 0.55936 | 1 | 1 | 1 | 1
Y13 | 1 | 1 | 1 | 1 | 0 | 0.2991 | 0.55976 | 1 | 1 | 1 | 1
| 2 | 1 | 1 | 1 | 0 | 0.30818 | 0.55976 | 1 | 1 | 1 | 1
| 3 | 1 | 1 | 1 | 0 | 0.31285 | 0.55976 | 1 | 1 | 1 | 1
| 4 | 1 | 1 | 1 | 0 | 0.31517 | 0.55976 | 1 | 1 | 1 | 1
| 5 | 1 | 1 | 1 | 0 | 0.31646 | 0.55976 | 1 | 1 | 1 | 1
| 6 | 1 | 1 | 1 | 0.0076356 | 0.31438 | 0.55976 | 1 | 1 | 1 | 1
| 7 | 1 | 1 | 1 | 0.056441 | 0.30104 | 0.55976 | 1 | 1 | 1 | 1
| 8 | 1 | 1 | 1 | 0.18838 | 0.28268 | 0.55976 | 1 | 1 | 1 | 1
| 9 | 1 | 1 | 1 | 0.3687 | 0.26088 | 0.55976 | 1 | 1 | 1 | 1
| 10 | 1 | 1 | 1 | 0.51746 | 0.25036 | 0.55976 | 1 | 1 | 1 | 1
| 11 | 1 | 1 | 1 | 0.61295 | 0.24488 | 0.55976 | 1 | 1 | 1 | 1
| 12 | 1 | 1 | 1 | 0.65794 | 0.24347 | 0.55976 | 1 | 1 | 1 | 1
| 13 | 1 | 1 | 1 | 0.65775 | 0.24819 | 0.55976 | 1 | 1 | 1 | 1
| 14 | 1 | 1 | 1 | 0.60622 | 0.2571 | 0.55976 | 1 | 1 | 1 | 1
| 15 | 1 | 1 | 1 | 0.50712 | 0.27061 | 0.55976 | 1 | 1 | 1 | 1
| 16 | 1 | 1 | 1 | 0.36527 | 0.28159 | 0.55976 | 1 | 1 | 1 | 1
| 17 | 1 | 1 | 1 | 0.19153 | 0.29265 | 0.55976 | 1 | 1 | 1 | 1
| 18 | 1 | 1 | 1 | 0.059904 | 0.30712 | 0.55976 | 1 | 1 | 1 | 1
| 19 | 1 | 1 | 1 | 0.0084795 | 0.31029 | 0.55976 | 1 | 1 | 1 | 1
| 20 | 1 | 1 | 1 | 0 | 0.29452 | 0.55976 | 1 | 1 | 1 | 1
| 21 | 1 | 1 | 1 | 0 | 0.27543 | 0.55976 | 1 | 1 | 1 | 1
| 22 | 1 | 1 | 1 | 0 | 0.26959 | 0.55976 | 1 | 1 | 1 | 1
| 23 | 1 | 1 | 1 | 0 | 0.27517 | 0.55976 | 1 | 1 | 1 | 1
| 24 | 1 | 1 | 1 | 0 | 0.28689 | 0.55936 | 1 | 1 | 1 | 1
Y14 | 1 | 1 | 1 | 1 | 0 | 0.2991 | 0.55976 | 1 | 1 | 1 | 1
| 2 | 1 | 1 | 1 | 0 | 0.30818 | 0.55976 | 1 | 1 | 1 | 1
| 3 | 1 | 1 | 1 | 0 | 0.31285 | 0.55976 | 1 | 1 | 1 | 1
| 4 | 1 | 1 | 1 | 0 | 0.31517 | 0.55976 | 1 | 1 | 1 | 1
| 5 | 1 | 1 | 1 | 0 | 0.31646 | 0.55976 | 1 | 1 | 1 | 1
| 6 | 1 | 1 | 1 | 0.0076356 | 0.31438 | 0.55976 | 1 | 1 | 1 | 1
| 7 | 1 | 1 | 1 | 0.056441 | 0.30104 | 0.55976 | 1 | 1 | 1 | 1
| 8 | 1 | 1 | 1 | 0.18838 | 0.28268 | 0.55976 | 1 | 1 | 1 | 1
| 9 | 1 | 1 | 1 | 0.3687 | 0.26088 | 0.55976 | 1 | 1 | 1 | 1
| 10 | 1 | 1 | 1 | 0.51746 | 0.25036 | 0.55976 | 1 | 1 | 1 | 1
| 11 | 1 | 1 | 1 | 0.61295 | 0.24488 | 0.55976 | 1 | 1 | 1 | 1
| 12 | 1 | 1 | 1 | 0.65794 | 0.24347 | 0.55976 | 1 | 1 | 1 | 1
| 13 | 1 | 1 | 1 | 0.65775 | 0.24819 | 0.55976 | 1 | 1 | 1 | 1
| 14 | 1 | 1 | 1 | 0.60622 | 0.2571 | 0.55976 | 1 | 1 | 1 | 1
| 15 | 1 | 1 | 1 | 0.50712 | 0.27061 | 0.55976 | 1 | 1 | 1 | 1
| 16 | 1 | 1 | 1 | 0.36527 | 0.28159 | 0.55976 | 1 | 1 | 1 | 1
| 17 | 1 | 1 | 1 | 0.19153 | 0.29265 | 0.55976 | 1 | 1 | 1 | 1
| 18 | 1 | 1 | 1 | 0.059904 | 0.30712 | 0.55976 | 1 | 1 | 1 | 1
| 19 | 1 | 1 | 1 | 0.0084795 | 0.31029 | 0.55976 | 1 | 1 | 1 | 1
| 20 | 1 | 1 | 1 | 0 | 0.29452 | 0.55976 | 1 | 1 | 1 | 1
| 21 | 1 | 1 | 1 | 0 | 0.27543 | 0.55976 | 1 | 1 | 1 | 1
| 22 | 1 | 1 | 1 | 0 | 0.26959 | 0.55976 | 1 | 1 | 1 | 1
| 23 | 1 | 1 | 1 | 0 | 0.27517 | 0.55976 | 1 | 1 | 1 | 1
| 24 | 1 | 1 | 1 | 0 | 0.28689 | 0.55936 | 1 | 1 | 1 | 1
Y15 | 1 | 1 | 1 | 1 | 0 | 0.2991 | 0.55976 | 1 | 1 | 1 | 1
| 2 | 1 | 1 | 1 | 0 | 0.30818 | 0.55976 | 1 | 1 | 1 | 1
| 3 | 1 | 1 | 1 | 0 | 0.31285 | 0.55976 | 1 | 1 | 1 | 1
| 4 | 1 | 1 | 1 | 0 | 0.31517 | 0.55976 | 1 | 1 | 1 | 1
| 5 | 1 | 1 | 1 | 0 | 0.31646 | 0.55976 | 1 | 1 | 1 | 1
| 6 | 1 | 1 | 1 | 0.0076356 | 0.31438 | 0.55976 | 1 | 1 | 1 | 1
| 7 | 1 | 1 | 1 | 0.056441 | 0.30104 | 0.55976 | 1 | 1 | 1 | 1
| 8 | 1 | 1 | 1 | 0.18838 | 0.28268 | 0.55976 | 1 | 1 | 1 | 1
| 9 | 1 | 1 | 1 | 0.3687 | 0.26088 | 0.55976 | 1 | 1 | 1 | 1
| 10 | 1 | 1 | 1 | 0.51746 | 0.25036 | 0.55976 | 1 | 1 | 1 | 1
| 11 | 1 | 1 | 1 | 0.61295 | 0.24488 | 0.55976 | 1 | 1 | 1 | 1
| 12 | 1 | 1 | 1 | 0.65794 | 0.24347 | 0.55976 | 1 | 1 | 1 | 1
| 13 | 1 | 1 | 1 | 0.65775 | 0.24819 | 0.55976 | 1 | 1 | 1 | 1
| 14 | 1 | 1 | 1 | 0.60622 | 0.2571 | 0.55976 | 1 | 1 | 1 | 1
| 15 | 1 | 1 | 1 | 0.50712 | 0.27061 | 0.55976 | 1 | 1 | 1 | 1
| 16 | 1 | 1 | 1 | 0.36527 | 0.28159 | 0.55976 | 1 | 1 | 1 | 1
| 17 | 1 | 1 | 1 | 0.19153 | 0.29265 | 0.55976 | 1 | 1 | 1 | 1
| 18 | 1 | 1 | 1 | 0.059904 | 0.30712 | 0.55976 | 1 | 1 | 1 | 1
| 19 | 1 | 1 | 1 | 0.0084795 | 0.31029 | 0.55976 | 1 | 1 | 1 | 1
| 20 | 1 | 1 | 1 | 0 | 0.29452 | 0.55976 | 1 | 1 | 1 | 1
| 21 | 1 | 1 | 1 | 0 | 0.27543 | 0.55976 | 1 | 1 | 1 | 1
| 22 | 1 | 1 | 1 | 0 | 0.26959 | 0.55976 | 1 | 1 | 1 | 1
| 23 | 1 | 1 | 1 | 0 | 0.27517 | 0.55976 | 1 | 1 | 1 | 1
| 24 | 1 | 1 | 1 | 0 | 0.28689 | 0.55936 | 1 | 1 | 1 | 1
Y16 | 1 | 1 | 1 | 1 | 0 | 0.2991 | 0.55976 | 1 | 1 | 1 | 1
| 2 | 1 | 1 | 1 | 0 | 0.30818 | 0.55976 | 1 | 1 | 1 | 1
| 3 | 1 | 1 | 1 | 0 | 0.31285 | 0.55976 | 1 | 1 | 1 | 1
| 4 | 1 | 1 | 1 | 0 | 0.31517 | 0.55976 | 1 | 1 | 1 | 1
| 5 | 1 | 1 | 1 | 0 | 0.31646 | 0.55976 | 1 | 1 | 1 | 1
| 6 | 1 | 1 | 1 | 0.0076356 | 0.31438 | 0.55976 | 1 | 1 | 1 | 1
| 7 | 1 | 1 | 1 | 0.056441 | 0.30104 | 0.55976 | 1 | 1 | 1 | 1
| 8 | 1 | 1 | 1 | 0.18838 | 0.28268 | 0.55976 | 1 | 1 | 1 | 1
| 9 | 1 | 1 | 1 | 0.3687 | 0.26088 | 0.55976 | 1 | 1 | 1 | 1
| 10 | 1 | 1 | 1 | 0.51746 | 0.25036 | 0.55976 | 1 | 1 | 1 | 1
| 11 | 1 | 1 | 1 | 0.61295 | 0.24488 | 0.55976 | 1 | 1 | 1 | 1
| 12 | 1 | 1 | 1 | 0.65794 | 0.24347 | 0.55976 | 1 | 1 | 1 | 1
| 13 | 1 | 1 | 1 | 0.65775 | 0.24819 | 0.55976 | 1 | 1 | 1 | 1
| 14 | 1 | 1 | 1 | 0.60622 | 0.2571 | 0.55976 | 1 | 1 | 1 | 1
| 15 | 1 | 1 | 1 | 0.50712 | 0.27061 | 0.55976 | 1 | 1 | 1 | 1
| 16 | 1 | 1 | 1 | 0.36527 | 0.28159 | 0.55976 | 1 | 1 | 1 | 1
| 17 | 1 | 1 | 1 | 0.19153 | 0.29265 | 0.55976 | 1 | 1 | 1 | 1
| 18 | 1 | 1 | 1 | 0.059904 | 0.30712 | 0.55976 | 1 | 1 | 1 | 1
| 19 | 1 | 1 | 1 | 0.0084795 | 0.31029 | 0.55976 | 1 | 1 | 1 | 1
| 20 | 1 | 1 | 1 | 0 | 0.29452 | 0.55976 | 1 | 1 | 1 | 1
| 21 | 1 | 1 | 1 | 0 | 0.27543 | 0.55976 | 1 | 1 | 1 | 1
| 22 | 1 | 1 | 1 | 0 | 0.26959 | 0.55976 | 1 | 1 | 1 | 1
| 23 | 1 | 1 | 1 | 0 | 0.27517 | 0.55976 | 1 | 1 | 1 | 1
| 24 | 1 | 1 | 1 | 0 | 0.28689 | 0.55936 | 1 | 1 | 1 | 1
Y17 | 1 | 1 | 1 | 1 | 0 | 0.2991 | 0.55976 | 1 | 1 | 1 | 1
| 2 | 1 | 1 | 1 | 0 | 0.30818 | 0.55976 | 1 | 1 | 1 | 1
| 3 | 1 | 1 | 1 | 0 | 0.31285 | 0.55976 | 1 | 1 | 1 | 1
| 4 | 1 | 1 | 1 | 0 | 0.31517 | 0.55976 | 1 | 1 | 1 | 1
| 5 | 1 | 1 | 1 | 0 | 0.31646 | 0.55976 | 1 | 1 | 1 | 1
| 6 | 1 | 1 | 1 | 0.0076356 | 0.31438 | 0.55976 | 1 | 1 | 1 | 1
| 7 | 1 | 1 | 1 | 0.056441 | 0.30104 | 0.55976 | 1 | 1 | 1 | 1
| 8 | 1 | 1 | 1 | 0.18838 | 0.28268 | 0.55976 | 1 | 1 | 1 | 1
| 9 | 1 | 1 | 1 | 0.3687 | 0.26088 | 0.55976 | 1 | 1 | 1 | 1
| 10 | 1 | 1 | 1 | 0.51746 | 0.25036 | 0.55976 | 1 | 1 | 1 | 1
| 11 | 1 | 1 | 1 | 0.61295 | 0.24488 | 0.55976 | 1 | 1 | 1 | 1
| 12 | 1 | 1 | 1 | 0.65794 | 0.24347 | 0.55976 | 1 | 1 | 1 | 1
| 13 | 1 | 1 | 1 | 0.65775 | 0.24819 | 0.55976 | 1 | 1 | 1 | 1
| 14 | 1 | 1 | 1 | 0.60622 | 0.2571 | 0.55976 | 1 | 1 | 1 | 1
| 15 | 1 | 1 | 1 | 0.50712 | 0.27061 | 0.55976 | 1 | 1 | 1 | 1
| 16 | 1 | 1 | 1 | 0.36527 | 0.28159 | 0.55976 | 1 | 1 | 1 | 1
| 17 | 1 | 1 | 1 | 0.19153 | 0.29265 | 0.55976 | 1 | 1 | 1 | 1
| 18 | 1 | 1 | 1 | 0.059904 | 0.30712 | 0.55976 | 1 | 1 | 1 | 1
| 19 | 1 | 1 | 1 | 0.0084795 | 0.31029 | 0.55976 | 1 | 1 | 1 | 1
| 20 | 1 | 1 | 1 | 0 | 0.29452 | 0.55976 | 1 | 1 | 1 | 1
| 21 | 1 | 1 | 1 | 0 | 0.27543 | 0.55976 | 1 | 1 | 1 | 1
| 22 | 1 | 1 | 1 | 0 | 0.26959 | 0.55976 | 1 | 1 | 1 | 1
| 23 | 1 | 1 | 1 | 0 | 0.27517 | 0.55976 | 1 | 1 | 1 | 1
| 24 | 1 | 1 | 1 | 0 | 0.28689 | 0.55936 | 1 | 1 | 1 | 1
Y18 | 1 | 1 | 1 | 1 | 0 | 0.2991 | 0.55976 | 1 | 1 | 1 | 1
| 2 | 1 | 1 | 1 | 0 | 0.30818 | 0.55976 | 1 | 1 | 1 | 1
| 3 | 1 | 1 | 1 | 0 | 0.31285 | 0.55976 | 1 | 1 | 1 | 1
| 4 | 1 | 1 | 1 | 0 | 0.31517 | 0.55976 | 1 | 1 | 1 | 1
| 5 | 1 | 1 | 1 | 0 | 0.31646 | 0.55976 | 1 | 1 | 1 | 1
| 6 | 1 | 1 | 1 | 0.0076356 | 0.31438 | 0.55976 | 1 | 1 | 1 | 1
| 7 | 1 | 1 | 1 | 0.056441 | 0.30104 | 0.55976 | 1 | 1 | 1 | 1
| 8 | 1 | 1 | 1 | 0.18838 | 0.28268 | 0.55976 | 1 | 1 | 1 | 1
| 9 | 1 | 1 | 1 | 0.3687 | 0.26088 | 0.55976 | 1 | 1 | 1 | 1
| 10 | 1 | 1 | 1 | 0.51746 | 0.25036 | 0.55976 | 1 | 1 | 1 | 1
| 11 | 1 | 1 | 1 | 0.61295 | 0.24488 | 0.55976 | 1 | 1 | 1 | 1
| 12 | 1 | 1 | 1 | 0.65794 | 0.24347 | 0.55976 | 1 | 1 | 1 | 1
| 13 | 1 | 1 | 1 | 0.65775 | 0.24819 | 0.55976 | 1 | 1 | 1 | 1
| 14 | 1 | 1 | 1 | 0.60622 | 0.2571 | 0.55976 | 1 | 1 | 1 | 1
| 15 | 1 | 1 | 1 | 0.50712 | 0.27061 | 0.55976 | 1 | 1 | 1 | 1
| 16 | 1 | 1 | 1 | 0.36527 | 0.28159 | 0.55976 | 1 | 1 | 1 | 1
| 17 | 1 | 1 | 1 | 0.19153 | 0.29265 | 0.55976 | 1 | 1 | 1 | 1
| 18 | 1 | 1 | 1 | 0.059904 | 0.30712 | 0.55976 | 1 | 1 | 1 | 1
| 19 | 1 | 1 | 1 | 0.0084795 | 0.31029 | 0.55976 | 1 | 1 | 1 | 1
| 20 | 1 | 1 | 1 | 0 | 0.29452 | 0.55976 | 1 | 1 | 1 | 1
| 21 | 1 | 1 | 1 | 0 | 0.27543 | 0.55976 | 1 | 1 | 1 | 1
| 22 | 1 | 1 | 1 | 0 | 0.26959 | 0.55976 | 1 | 1 | 1 | 1
| 23 | 1 | 1 | 1 | 0 | 0.27517 | 0.55976 | 1 | 1 | 1 | 1
| 24 | 1 | 1 | 1 | 0 | 0.28689 | 0.55936 | 1 | 1 | 1 | 1
Y19 | 1 | 1 | 1 | 1 | 0 | 0.2991 | 0.55976 | 1 | 1 | 1 | 1
| 2 | 1 | 1 | 1 | 0 | 0.30818 | 0.55976 | 1 | 1 | 1 | 1
| 3 | 1 | 1 | 1 | 0 | 0.31285 | 0.55976 | 1 | 1 | 1 | 1
| 4 | 1 | 1 | 1 | 0 | 0.31517 | 0.55976 | 1 | 1 | 1 | 1
| 5 | 1 | 1 | 1 | 0 | 0.31646 | 0.55976 | 1 | 1 | 1 | 1
| 6 | 1 | 1 | 1 | 0.0076356 | 0.31438 | 0.55976 | 1 | 1 | 1 | 1
| 7 | 1 | 1 | 1 | 0.056441 | 0.30104 | 0.55976 | 1 | 1 | 1 | 1
| 8 | 1 | 1 | 1 | 0.18838 | 0.28268 | 0.55976 | 1 | 1 | 1 | 1
| 9 | 1 | 1 | 1 | 0.3687 | 0.26088 | 0.55976 | 1 | 1 | 1 | 1
| 10 | 1 | 1 | 1 | 0.51746 | 0.25036 | 0.55976 | 1 | 1 | 1 | 1
| 11 | 1 | 1 | 1 | 0.61295 | 0.24488 | 0.55976 | 1 | 1 | 1 | 1
| 12 | 1 | 1 | 1 | 0.65794 | 0.24347 | 0.55976 | 1 | 1 | 1 | 1
| 13 | 1 | 1 | 1 | 0.65775 | 0.24819 | 0.55976 | 1 | 1 | 1 | 1
| 14 | 1 | 1 | 1 | 0.60622 | 0.2571 | 0.55976 | 1 | 1 | 1 | 1
| 15 | 1 | 1 | 1 | 0.50712 | 0.27061 | 0.55976 | 1 | 1 | 1 | 1
| 16 | 1 | 1 | 1 | 0.36527 | 0.28159 | 0.55976 | 1 | 1 | 1 | 1
| 17 | 1 | 1 | 1 | 0.19153 | 0.29265 | 0.55976 | 1 | 1 | 1 | 1
| 18 | 1 | 1 | 1 | 0.059904 | 0.30712 | 0.55976 | 1 | 1 | 1 | 1
| 19 | 1 | 1 | 1 | 0.0084795 | 0.31029 | 0.55976 | 1 | 1 | 1 | 1
| 20 | 1 | 1 | 1 | 0 | 0.29452 | 0.55976 | 1 | 1 | 1 | 1
| 21 | 1 | 1 | 1 | 0 | 0.27543 | 0.55976 | 1 | 1 | 1 | 1
| 22 | 1 | 1 | 1 | 0 | 0.26959 | 0.55976 | 1 | 1 | 1 | 1
| 23 | 1 | 1 | 1 | 0 | 0.27517 | 0.55976 | 1 | 1 | 1 | 1
| 24 | 1 | 1 | 1 | 0 | 0.28689 | 0.55936 | 1 | 1 | 1 | 1
Y20 | 1 | 1 | 1 | 1 | 0 | 0.2991 | 0.55976 | 1 | 1 | 1 | 1
| 2 | 1 | 1 | 1 | 0 | 0.30818 | 0.55976 | 1 | 1 | 1 | 1
| 3 | 1 | 1 | 1 | 0 | 0.31285 | 0.55976 | 1 | 1 | 1 | 1
| 4 | 1 | 1 | 1 | 0 | 0.31517 | 0.55976 | 1 | 1 | 1 | 1
| 5 | 1 | 1 | 1 | 0 | 0.31646 | 0.55976 | 1 | 1 | 1 | 1
| 6 | 1 | 1 | 1 | 0.0076356 | 0.31438 | 0.55976 | 1 | 1 | 1 | 1
| 7 | 1 | 1 | 1 | 0.056441 | 0.30104 | 0.55976 | 1 | 1 | 1 | 1
| 8 | 1 | 1 | 1 | 0.18838 | 0.28268 | 0.55976 | 1 | 1 | 1 | 1
| 9 | 1 | 1 | 1 | 0.3687 | 0.26088 | 0.55976 | 1 | 1 | 1 | 1
| 10 | 1 | 1 | 1 | 0.51746 | 0.25036 | 0.55976 | 1 | 1 | 1 | 1
| 11 | 1 | 1 | 1 | 0.61295 | 0.24488 | 0.55976 | 1 | 1 | 1 | 1
| 12 | 1 | 1 | 1 | 0.65794 | 0.24347 | 0.55976 | 1 | 1 | 1 | 1
| 13 | 1 | 1 | 1 | 0.65775 | 0.24819 | 0.55976 | 1 | 1 | 1 | 1
| 14 | 1 | 1 | 1 | 0.60622 | 0.2571 | 0.55976 | 1 | 1 | 1 | 1
| 15 | 1 | 1 | 1 | 0.50712 | 0.27061 | 0.55976 | 1 | 1 | 1 | 1
| 16 | 1 | 1 | 1 | 0.36527 | 0.28159 | 0.55976 | 1 | 1 | 1 | 1
| 17 | 1 | 1 | 1 | 0.19153 | 0.29265 | 0.55976 | 1 | 1 | 1 | 1
| 18 | 1 | 1 | 1 | 0.059904 | 0.30712 | 0.55976 | 1 | 1 | 1 | 1
| 19 | 1 | 1 | 1 | 0.0084795 | 0.31029 | 0.55976 | 1 | 1 | 1 | 1
| 20 | 1 | 1 | 1 | 0 | 0.29452 | 0.55976 | 1 | 1 | 1 | 1
| 21 | 1 | 1 | 1 | 0 | 0.27543 | 0.55976 | 1 | 1 | 1 | 1
| 22 | 1 | 1 | 1 | 0 | 0.26959 | 0.55976 | 1 | 1 | 1 | 1
| 23 | 1 | 1 | 1 | 0 | 0.27517 | 0.55976 | 1 | 1 | 1 | 1
| 24 | 1 | 1 | 1 | 0 | 0.28689 | 0.55936 | 1 | 1 | 1 | 1
Y21 | 1 | 1 | 1 | 1 | 0 | 0.2991 | 0.55976 | 1 | 1 | 1 | 1
| 2 | 1 | 1 | 1 | 0 | 0.30818 | 0.55976 | 1 | 1 | 1 | 1
| 3 | 1 | 1 | 1 | 0 | 0.31285 | 0.55976 | 1 | 1 | 1 | 1
| 4 | 1 | 1 | 1 | 0 | 0.31517 | 0.55976 | 1 | 1 | 1 | 1
| 5 | 1 | 1 | 1 | 0 | 0.31646 | 0.55976 | 1 | 1 | 1 | 1
| 6 | 1 | 1 | 1 | 0.0076356 | 0.31438 | 0.55976 | 1 | 1 | 1 | 1
| 7 | 1 | 1 | 1 | 0.056441 | 0.30104 | 0.55976 | 1 | 1 | 1 | 1
| 8 | 1 | 1 | 1 | 0.18838 | 0.28268 | 0.55976 | 1 | 1 | 1 | 1
| 9 | 1 | 1 | 1 | 0.3687 | 0.26088 | 0.55976 | 1 | 1 | 1 | 1
| 10 | 1 | 1 | 1 | 0.51746 | 0.25036 | 0.55976 | 1 | 1 | 1 | 1
| 11 | 1 | 1 | 1 | 0.61295 | 0.24488 | 0.55976 | 1 | 1 | 1 | 1
| 12 | 1 | 1 | 1 | 0.65794 | 0.24347 | 0.55976 | 1 | 1 | 1 | 1
| 13 | 1 | 1 | 1 | 0.65775 | 0.24819 | 0.55976 | 1 | 1 | 1 | 1
| 14 | 1 | 1 | 1 | 0.60622 | 0.2571 | 0.55976 | 1 | 1 | 1 | 1
| 15 | 1 | 1 | 1 | 0.50712 | 0.27061 | 0.55976 | 1 | 1 | 1 | 1
| 16 | 1 | 1 | 1 | 0.36527 | 0.28159 | 0.55976 | 1 | 1 | 1 | 1
| 17 | 1 | 1 | 1 | 0.19153 | 0.29265 | 0.55976 | 1 | 1 | 1 | 1
| 18 | 1 | 1 | 1 | 0.059904 | 0.30712 | 0.55976 | 1 | 1 | 1 | 1
| 19 | 1 | 1 | 1 | 0.0084795 | 0.31029 | 0.55976 | 1 | 1 | 1 | 1
| 20 | 1 | 1 | 1 | 0 | 0.29452 | 0.55976 | 1 | 1 | 1 | 1
| 21 | 1 | 1 | 1 | 0 | 0.27543 | 0.55976 | 1 | 1 | 1 | 1
| 22 | 1 | 1 | 1 | 0 | 0.26959 | 0.55976 | 1 | 1 | 1 | 1
| 23 | 1 | 1 | 1 | 0 | 0.27517 | 0.55976 | 1 | 1 | 1 | 1
| 24 | 1 | 1 | 1 | 0 | 0.28689 | 0.55936 | 1 | 1 | 1 | 1
Y22 | 1 | 1 | 1 | 1 | 0 | 0.2991 | 0.55976 | 1 | 1 | 1 | 1
| 2 | 1 | 1 | 1 | 0 | 0.30818 | 0.55976 | 1 | 1 | 1 | 1
| 3 | 1 | 1 | 1 | 0 | 0.31285 | 0.55976 | 1 | 1 | 1 | 1
| 4 | 1 | 1 | 1 | 0 | 0.31517 | 0.55976 | 1 | 1 | 1 | 1
| 5 | 1 | 1 | 1 | 0 | 0.31646 | 0.55976 | 1 | 1 | 1 | 1
| 6 | 1 | 1 | 1 | 0.0076356 | 0.31438 | 0.55976 | 1 | 1 | 1 | 1
| 7 | 1 | 1 | 1 | 0.056441 | 0.30104 | 0.55976 | 1 | 1 | 1 | 1
| 8 | 1 | 1 | 1 | 0.18838 | 0.28268 | 0.55976 | 1 | 1 | 1 | 1
| 9 | 1 | 1 | 1 | 0.3687 | 0.26088 | 0.55976 | 1 | 1 | 1 | 1
| 10 | 1 | 1 | 1 | 0.51746 | 0.25036 | 0.55976 | 1 | 1 | 1 | 1
| 11 | 1 | 1 | 1 | 0.61295 | 0.24488 | 0.55976 | 1 | 1 | 1 | 1
| 12 | 1 | 1 | 1 | 0.65794 | 0.24347 | 0.55976 | 1 | 1 | 1 | 1
| 13 | 1 | 1 | 1 | 0.65775 | 0.24819 | 0.55976 | 1 | 1 | 1 | 1
| 14 | 1 | 1 | 1 | 0.60622 | 0.2571 | 0.55976 | 1 | 1 | 1 | 1
| 15 | 1 | 1 | 1 | 0.50712 | 0.27061 | 0.55976 | 1 | 1 | 1 | 1
| 16 | 1 | 1 | 1 | 0.36527 | 0.28159 | 0.55976 | 1 | 1 | 1 | 1
| 17 | 1 | 1 | 1 | 0.19153 | 0.29265 | 0.55976 | 1 | 1 | 1 | 1
| 18 | 1 | 1 | 1 | 0.059904 | 0.30712 | 0.55976 | 1 | 1 | 1 | 1
| 19 | 1 | 1 | 1 | 0.0084795 | 0.31029 | 0.55976 | 1 | 1 | 1 | 1
| 20 | 1 | 1 | 1 | 0 | 0.29452 | 0.55976 | 1 | 1 | 1 | 1
| 21 | 1 | 1 | 1 | 0 | 0.27543 | 0.55976 | 1 | 1 | 1 | 1
| 22 | 1 | 1 | 1 | 0 | 0.26959 | 0.55976 | 1 | 1 | 1 | 1
| 23 | 1 | 1 | 1 | 0 | 0.27517 | 0.55976 | 1 | 1 | 1 | 1
| 24 | 1 | 1 | 1 | 0 | 0.28689 | 0.55936 | 1 | 1 | 1 | 1
Y23 | 1 | 1 | 1 | 1 | 0 | 0.2991 | 0.55976 | 1 | 1 | 1 | 1
| 2 | 1 | 1 | 1 | 0 | 0.30818 | 0.55976 | 1 | 1 | 1 | 1
| 3 | 1 | 1 | 1 | 0 | 0.31285 | 0.55976 | 1 | 1 | 1 | 1
| 4 | 1 | 1 | 1 | 0 | 0.31517 | 0.55976 | 1 | 1 | 1 | 1
| 5 | 1 | 1 | 1 | 0 | 0.31646 | 0.55976 | 1 | 1 | 1 | 1
| 6 | 1 | 1 | 1 | 0.0076356 | 0.31438 | 0.55976 | 1 | 1 | 1 | 1
| 7 | 1 | 1 | 1 | 0.056441 | 0.30104 | 0.55976 | 1 | 1 | 1 | 1
| 8 | 1 | 1 | 1 | 0.18838 | 0.28268 | 0.55976 | 1 | 1 | 1 | 1
| 9 | 1 | 1 | 1 | 0.3687 | 0.26088 | 0.55976 | 1 | 1 | 1 | 1
| 10 | 1 | 1 | 1 | 0.51746 | 0.25036 | 0.55976 | 1 | 1 | 1 | 1
| 11 | 1 | 1 | 1 | 0.61295 | 0.24488 | 0.55976 | 1 | 1 | 1 | 1
| 12 | 1 | 1 | 1 | 0.65794 | 0.24347 | 0.55976 | 1 | 1 | 1 | 1
| 13 | 1 | 1 | 1 | 0.65775 | 0.24819 | 0.55976 | 1 | 1 | 1 | 1
| 14 | 1 | 1 | 1 | 0.60622 | 0.2571 | 0.55976 | 1 | 1 | 1 | 1
| 15 | 1 | 1 | 1 | 0.50712 | 0.27061 | 0.55976 | 1 | 1 | 1 | 1
| 16 | 1 | 1 | 1 | 0.36527 | 0.28159 | 0.55976 | 1 | 1 | 1 | 1
| 17 | 1 | 1 | 1 | 0.19153 | 0.29265 | 0.55976 | 1 | 1 | 1 | 1
| 18 | 1 | 1 | 1 | 0.059904 | 0.30712 | 0.55976 | 1 | 1 | 1 | 1
| 19 | 1 | 1 | 1 | 0.0084795 | 0.31029 | 0.55976 | 1 | 1 | 1 | 1
| 20 | 1 | 1 | 1 | 0 | 0.29452 | 0.55976 | 1 | 1 | 1 | 1
| 21 | 1 | 1 | 1 | 0 | 0.27543 | 0.55976 | 1 | 1 | 1 | 1
| 22 | 1 | 1 | 1 | 0 | 0.26959 | 0.55976 | 1 | 1 | 1 | 1
| 23 | 1 | 1 | 1 | 0 | 0.27517 | 0.55976 | 1 | 1 | 1 | 1
| 24 | 1 | 1 | 1 | 0 | 0.28689 | 0.55936 | 1 | 1 | 1 | 1
Y24 | 1 | 1 | 1 | 1 | 0 | 0.2991 | 0.55976 | 1 | 1 | 1 | 1
| 2 | 1 | 1 | 1 | 0 | 0.30818 | 0.55976 | 1 | 1 | 1 | 1
| 3 | 1 | 1 | 1 | 0 | 0.31285 | 0.55976 | 1 | 1 | 1 | 1
| 4 | 1 | 1 | 1 | 0 | 0.31517 | 0.55976 | 1 | 1 | 1 | 1
| 5 | 1 | 1 | 1 | 0 | 0.31646 | 0.55976 | 1 | 1 | 1 | 1
| 6 | 1 | 1 | 1 | 0.0076356 | 0.31438 | 0.55976 | 1 | 1 | 1 | 1
| 7 | 1 | 1 | 1 | 0.056441 | 0.30104 | 0.55976 | 1 | 1 | 1 | 1
| 8 | 1 | 1 | 1 | 0.18838 | 0.28268 | 0.55976 | 1 | 1 | 1 | 1
| 9 | 1 | 1 | 1 | 0.3687 | 0.26088 | 0.55976 | 1 | 1 | 1 | 1
| 10 | 1 | 1 | 1 | 0.51746 | 0.25036 | 0.55976 | 1 | 1 | 1 | 1
| 11 | 1 | 1 | 1 | 0.61295 | 0.24488 | 0.55976 | 1 | 1 | 1 | 1
| 12 | 1 | 1 | 1 | 0.65794 | 0.24347 | 0.55976 | 1 | 1 | 1 | 1
| 13 | 1 | 1 | 1 | 0.65775 | 0.24819 | 0.55976 | 1 | 1 | 1 | 1
| 14 | 1 | 1 | 1 | 0.60622 | 0.2571 | 0.55976 | 1 | 1 | 1 | 1
| 15 | 1 | 1 | 1 | 0.50712 | 0.27061 | 0.55976 | 1 | 1 | 1 | 1
| 16 | 1 | 1 | 1 | 0.36527 | 0.28159 | 0.55976 | 1 | 1 | 1 | 1
| 17 | 1 | 1 | 1 | 0.19153 | 0.29265 | 0.55976 | 1 | 1 | 1 | 1
| 18 | 1 | 1 | 1 | 0.059904 | 0.30712 | 0.55976 | 1 | 1 | 1 | 1
| 19 | 1 | 1 | 1 | 0.0084795 | 0.31029 | 0.55976 | 1 | 1 | 1 | 1
| 20 | 1 | 1 | 1 | 0 | 0.29452 | 0.55976 | 1 | 1 | 1 | 1
| 21 | 1 | 1 | 1 | 0 | 0.27543 | 0.55976 | 1 | 1 | 1 | 1
| 22 | 1 | 1 | 1 | 0 | 0.26959 | 0.55976 | 1 | 1 | 1 | 1
| 23 | 1 | 1 | 1 | 0 | 0.27517 | 0.55976 | 1 | 1 | 1 | 1
| 24 | 1 | 1 | 1 | 0 | 0.28689 | 0.55936 | 1 | 1 | 1 | 1
Y25 | 1 | 1 | 1 | 1 | 0 | 0.2991 | 0.55976 | 1 | 1 | 1 | 1
| 2 | 1 | 1 | 1 | 0 | 0.30818 | 0.55976 | 1 | 1 | 1 | 1
| 3 | 1 | 1 | 1 | 0 | 0.31285 | 0.55976 | 1 | 1 | 1 | 1
| 4 | 1 | 1 | 1 | 0 | 0.31517 | 0.55976 | 1 | 1 | 1 | 1
| 5 | 1 | 1 | 1 | 0 | 0.31646 | 0.55976 | 1 | 1 | 1 | 1
| 6 | 1 | 1 | 1 | 0.0076356 | 0.31438 | 0.55976 | 1 | 1 | 1 | 1
| 7 | 1 | 1 | 1 | 0.056441 | 0.30104 | 0.55976 | 1 | 1 | 1 | 1
| 8 | 1 | 1 | 1 | 0.18838 | 0.28268 | 0.55976 | 1 | 1 | 1 | 1
| 9 | 1 | 1 | 1 | 0.3687 | 0.26088 | 0.55976 | 1 | 1 | 1 | 1
| 10 | 1 | 1 | 1 | 0.51746 | 0.25036 | 0.55976 | 1 | 1 | 1 | 1
| 11 | 1 | 1 | 1 | 0.61295 | 0.24488 | 0.55976 | 1 | 1 | 1 | 1
| 12 | 1 | 1 | 1 | 0.65794 | 0.24347 | 0.55976 | 1 | 1 | 1 | 1
| 13 | 1 | 1 | 1 | 0.65775 | 0.24819 | 0.55976 | 1 | 1 | 1 | 1
| 14 | 1 | 1 | 1 | 0.60622 | 0.2571 | 0.55976 | 1 | 1 | 1 | 1
| 15 | 1 | 1 | 1 | 0.50712 | 0.27061 | 0.55976 | 1 | 1 | 1 | 1
| 16 | 1 | 1 | 1 | 0.36527 | 0.28159 | 0.55976 | 1 | 1 | 1 | 1
| 17 | 1 | 1 | 1 | 0.19153 | 0.29265 | 0.55976 | 1 | 1 | 1 | 1
| 18 | 1 | 1 | 1 | 0.059904 | 0.30712 | 0.55976 | 1 | 1 | 1 | 1
| 19 | 1 | 1 | 1 | 0.0084795 | 0.31029 | 0.55976 | 1 | 1 | 1 | 1
| 20 | 1 | 1 | 1 | 0 | 0.29452 | 0.55976 | 1 | 1 | 1 | 1
| 21 | 1 | 1 | 1 | 0 | 0.27543 | 0.55976 | 1 | 1 | 1 | 1
| 22 | 1 | 1 | 1 | 0 | 0.26959 | 0.55976 | 1 | 1 | 1 | 1
| 23 | 1 | 1 | 1 | 0 | 0.27517 | 0.55976 | 1 | 1 | 1 | 1
| 24 | 1 | 1 | 1 | 0 | 0.28689 | 0.55936 | 1 | 1 | 1 | 1
Y26 | 1 | 1 | 1 | 1 | 0 | 0.2991 | 0.55976 | 1 | 1 | 1 | 1
| 2 | 1 | 1 | 1 | 0 | 0.30818 | 0.55976 | 1 | 1 | 1 | 1
| 3 | 1 | 1 | 1 | 0 | 0.31285 | 0.55976 | 1 | 1 | 1 | 1
| 4 | 1 | 1 | 1 | 0 | 0.31517 | 0.55976 | 1 | 1 | 1 | 1
| 5 | 1 | 1 | 1 | 0 | 0.31646 | 0.55976 | 1 | 1 | 1 | 1
| 6 | 1 | 1 | 1 | 0.0076356 | 0.31438 | 0.55976 | 1 | 1 | 1 | 1
| 7 | 1 | 1 | 1 | 0.056441 | 0.30104 | 0.55976 | 1 | 1 | 1 | 1
| 8 | 1 | 1 | 1 | 0.18838 | 0.28268 | 0.55976 | 1 | 1 | 1 | 1
| 9 | 1 | 1 | 1 | 0.3687 | 0.26088 | 0.55976 | 1 | 1 | 1 | 1
| 10 | 1 | 1 | 1 | 0.51746 | 0.25036 | 0.55976 | 1 | 1 | 1 | 1
| 11 | 1 | 1 | 1 | 0.61295 | 0.24488 | 0.55976 | 1 | 1 | 1 | 1
| 12 | 1 | 1 | 1 | 0.65794 | 0.24347 | 0.55976 | 1 | 1 | 1 | 1
| 13 | 1 | 1 | 1 | 0.65775 | 0.24819 | 0.55976 | 1 | 1 | 1 | 1
| 14 | 1 | 1 | 1 | 0.60622 | 0.2571 | 0.55976 | 1 | 1 | 1 | 1
| 15 | 1 | 1 | 1 | 0.50712 | 0.27061 | 0.55976 | 1 | 1 | 1 | 1
| 16 | 1 | 1 | 1 | 0.36527 | 0.28159 | 0.55976 | 1 | 1 | 1 | 1
| 17 | 1 | 1 | 1 | 0.19153 | 0.29265 | 0.55976 | 1 | 1 | 1 | 1
| 18 | 1 | 1 | 1 | 0.059904 | 0.30712 | 0.55976 | 1 | 1 | 1 | 1
| 19 | 1 | 1 | 1 | 0.0084795 | 0.31029 | 0.55976 | 1 | 1 | 1 | 1
| 20 | 1 | 1 | 1 | 0 | 0.29452 | 0.55976 | 1 | 1 | 1 | 1
| 21 | 1 | 1 | 1 | 0 | 0.27543 | 0.55976 | 1 | 1 | 1 | 1
| 22 | 1 | 1 | 1 | 0 | 0.26959 | 0.55976 | 1 | 1 | 1 | 1
| 23 | 1 | 1 | 1 | 0 | 0.27517 | 0.55976 | 1 | 1 | 1 | 1
| 24 | 1 | 1 | 1 | 0 | 0.28689 | 0.55936 | 1 | 1 | 1 | 1
Y27 | 1 | 1 | 1 | 1 | 0 | 0.2991 | 0.55976 | 1 | 1 | 1 | 1
| 2 | 1 | 1 | 1 | 0 | 0.30818 | 0.55976 | 1 | 1 | 1 | 1
| 3 | 1 | 1 | 1 | 0 | 0.31285 | 0.55976 | 1 | 1 | 1 | 1
| 4 | 1 | 1 | 1 | 0 | 0.31517 | 0.55976 | 1 | 1 | 1 | 1
| 5 | 1 | 1 | 1 | 0 | 0.31646 | 0.55976 | 1 | 1 | 1 | 1
| 6 | 1 | 1 | 1 | 0.0076356 | 0.31438 | 0.55976 | 1 | 1 | 1 | 1
| 7 | 1 | 1 | 1 | 0.056441 | 0.30104 | 0.55976 | 1 | 1 | 1 | 1
| 8 | 1 | 1 | 1 | 0.18838 | 0.28268 | 0.55976 | 1 | 1 | 1 | 1
| 9 | 1 | 1 | 1 | 0.3687 | 0.26088 | 0.55976 | 1 | 1 | 1 | 1
| 10 | 1 | 1 | 1 | 0.51746 | 0.25036 | 0.55976 | 1 | 1 | 1 | 1
| 11 | 1 | 1 | 1 | 0.61295 | 0.24488 | 0.55976 | 1 | 1 | 1 | 1
| 12 | 1 | 1 | 1 | 0.65794 | 0.24347 | 0.55976 | 1 | 1 | 1 | 1
| 13 | 1 | 1 | 1 | 0.65775 | 0.24819 | 0.55976 | 1 | 1 | 1 | 1
| 14 | 1 | 1 | 1 | 0.60622 | 0.2571 | 0.55976 | 1 | 1 | 1 | 1
| 15 | 1 | 1 | 1 | 0.50712 | 0.27061 | 0.55976 | 1 | 1 | 1 | 1
| 16 | 1 | 1 | 1 | 0.36527 | 0.28159 | 0.55976 | 1 | 1 | 1 | 1
| 17 | 1 | 1 | 1 | 0.19153 | 0.29265 | 0.55976 | 1 | 1 | 1 | 1
| 18 | 1 | 1 | 1 | 0.059904 | 0.30712 | 0.55976 | 1 | 1 | 1 | 1
| 19 | 1 | 1 | 1 | 0.0084795 | 0.31029 | 0.55976 | 1 | 1 | 1 | 1
| 20 | 1 | 1 | 1 | 0 | 0.29452 | 0.55976 | 1 | 1 | 1 | 1
| 21 | 1 | 1 | 1 | 0 | 0.27543 | 0.55976 | 1 | 1 | 1 | 1
| 22 | 1 | 1 | 1 | 0 | 0.26959 | 0.55976 | 1 | 1 | 1 | 1
| 23 | 1 | 1 | 1 | 0 | 0.27517 | 0.55976 | 1 | 1 | 1 | 1
| 24 | 1 | 1 | 1 | 0 | 0.28689 | 0.55936 | 1 | 1 | 1 | 1
Y28 | 1 | 1 | 1 | 1 | 0 | 0.2991 | 0.55976 | 1 | 1 | 1 | 1
| 2 | 1 | 1 | 1 | 0 | 0.30818 | 0.55976 | 1 | 1 | 1 | 1
| 3 | 1 | 1 | 1 | 0 | 0.31285 | 0.55976 | 1 | 1 | 1 | 1
| 4 | 1 | 1 | 1 | 0 | 0.31517 | 0.55976 | 1 | 1 | 1 | 1
| 5 | 1 | 1 | 1 | 0 | 0.31646 | 0.55976 | 1 | 1 | 1 | 1
| 6 | 1 | 1 | 1 | 0.0076356 | 0.31438 | 0.55976 | 1 | 1 | 1 | 1
| 7 | 1 | 1 | 1 | 0.056441 | 0.30104 | 0.55976 | 1 | 1 | 1 | 1
| 8 | 1 | 1 | 1 | 0.18838 | 0.28268 | 0.55976 | 1 | 1 | 1 | 1
| 9 | 1 | 1 | 1 | 0.3687 | 0.26088 | 0.55976 | 1 | 1 | 1 | 1
| 10 | 1 | 1 | 1 | 0.51746 | 0.25036 | 0.55976 | 1 | 1 | 1 | 1
| 11 | 1 | 1 | 1 | 0.61295 | 0.24488 | 0.55976 | 1 | 1 | 1 | 1
| 12 | 1 | 1 | 1 | 0.65794 | 0.24347 | 0.55976 | 1 | 1 | 1 | 1
| 13 | 1 | 1 | 1 | 0.65775 | 0.24819 | 0.55976 | 1 | 1 | 1 | 1
| 14 | 1 | 1 | 1 | 0.60622 | 0.2571 | 0.55976 | 1 | 1 | 1 | 1
| 15 | 1 | 1 | 1 | 0.50712 | 0.27061 | 0.55976 | 1 | 1 | 1 | 1
| 16 | 1 | 1 | 1 | 0.36527 | 0.28159 | 0.55976 | 1 | 1 | 1 | 1
| 17 | 1 | 1 | 1 | 0.19153 | 0.29265 | 0.55976 | 1 | 1 | 1 | 1
| 18 | 1 | 1 | 1 | 0.059904 | 0.30712 | 0.55976 | 1 | 1 | 1 | 1
| 19 | 1 | 1 | 1 | 0.0084795 | 0.31029 | 0.55976 | 1 | 1 | 1 | 1
| 20 | 1 | 1 | 1 | 0 | 0.29452 | 0.55976 | 1 | 1 | 1 | 1
| 21 | 1 | 1 | 1 | 0 | 0.27543 | 0.55976 | 1 | 1 | 1 | 1
| 22 | 1 | 1 | 1 | 0 | 0.26959 | 0.55976 | 1 | 1 | 1 | 1
| 23 | 1 | 1 | 1 | 0 | 0.27517 | 0.55976 | 1 | 1 | 1 | 1
| 24 | 1 | 1 | 1 | 0 | 0.28689 | 0.55936 | 1 | 1 | 1 | 1
Y29 | 1 | 1 | 1 | 1 | 0 | 0.2991 | 0.55976 | 1 | 1 | 1 | 1
| 2 | 1 | 1 | 1 | 0 | 0.30818 | 0.55976 | 1 | 1 | 1 | 1
| 3 | 1 | 1 | 1 | 0 | 0.31285 | 0.55976 | 1 | 1 | 1 | 1
| 4 | 1 | 1 | 1 | 0 | 0.31517 | 0.55976 | 1 | 1 | 1 | 1
| 5 | 1 | 1 | 1 | 0 | 0.31646 | 0.55976 | 1 | 1 | 1 | 1
| 6 | 1 | 1 | 1 | 0.0076356 | 0.31438 | 0.55976 | 1 | 1 | 1 | 1
| 7 | 1 | 1 | 1 | 0.056441 | 0.30104 | 0.55976 | 1 | 1 | 1 | 1
| 8 | 1 | 1 | 1 | 0.18838 | 0.28268 | 0.55976 | 1 | 1 | 1 | 1
| 9 | 1 | 1 | 1 | 0.3687 | 0.26088 | 0.55976 | 1 | 1 | 1 | 1
| 10 | 1 | 1 | 1 | 0.51746 | 0.25036 | 0.55976 | 1 | 1 | 1 | 1
| 11 | 1 | 1 | 1 | 0.61295 | 0.24488 | 0.55976 | 1 | 1 | 1 | 1
| 12 | 1 | 1 | 1 | 0.65794 | 0.24347 | 0.55976 | 1 | 1 | 1 | 1
| 13 | 1 | 1 | 1 | 0.65775 | 0.24819 | 0.55976 | 1 | 1 | 1 | 1
| 14 | 1 | 1 | 1 | 0.60622 | 0.2571 | 0.55976 | 1 | 1 | 1 | 1
| 15 | 1 | 1 | 1 | 0.50712 | 0.27061 | 0.55976 | 1 | 1 | 1 | 1
| 16 | 1 | 1 | 1 | 0.36527 | 0.28159 | 0.55976 | 1 | 1 | 1 | 1
| 17 | 1 | 1 | 1 | 0.19153 | 0.29265 | 0.55976 | 1 | 1 | 1 | 1
| 18 | 1 | 1 | 1 | 0.059904 | 0.30712 | 0.55976 | 1 | 1 | 1 | 1
| 19 | 1 | 1 | 1 | 0.0084795 | 0.31029 | 0.55976 | 1 | 1 | 1 | 1
| 20 | 1 | 1 | 1 | 0 | 0.29452 | 0.55976 | 1 | 1 | 1 | 1
| 21 | 1 | 1 | 1 | 0 | 0.27543 | 0.55976 | 1 | 1 | 1 | 1
| 22 | 1 | 1 | 1 | 0 | 0.26959 | 0.55976 | 1 | 1 | 1 | 1
| 23 | 1 | 1 | 1 | 0 | 0.27517 | 0.55976 | 1 | 1 | 1 | 1
| 24 | 1 | 1 | 1 | 0 | 0.28689 | 0.55936 | 1 | 1 | 1 | 1
Y30 | 1 | 1 | 1 | 1 | 0 | 0.2991 | 0.55976 | 1 | 1 | 1 | 1
| 2 | 1 | 1 | 1 | 0 | 0.30818 | 0.55976 | 1 | 1 | 1 | 1
| 3 | 1 | 1 | 1 | 0 | 0.31285 | 0.55976 | 1 | 1 | 1 | 1
| 4 | 1 | 1 | 1 | 0 | 0.31517 | 0.55976 | 1 | 1 | 1 | 1
| 5 | 1 | 1 | 1 | 0 | 0.31646 | 0.55976 | 1 | 1 | 1 | 1
| 6 | 1 | 1 | 1 | 0.0076356 | 0.31438 | 0.55976 | 1 | 1 | 1 | 1
| 7 | 1 | 1 | 1 | 0.056441 | 0.30104 | 0.55976 | 1 | 1 | 1 | 1
| 8 | 1 | 1 | 1 | 0.18838 | 0.28268 | 0.55976 | 1 | 1 | 1 | 1
| 9 | 1 | 1 | 1 | 0.3687 | 0.26088 | 0.55976 | 1 | 1 | 1 | 1
| 10 | 1 | 1 | 1 | 0.51746 | 0.25036 | 0.55976 | 1 | 1 | 1 | 1
| 11 | 1 | 1 | 1 | 0.61295 | 0.24488 | 0.55976 | 1 | 1 | 1 | 1
| 12 | 1 | 1 | 1 | 0.65794 | 0.24347 | 0.55976 | 1 | 1 | 1 | 1
| 13 | 1 | 1 | 1 | 0.65775 | 0.24819 | 0.55976 | 1 | 1 | 1 | 1
| 14 | 1 | 1 | 1 | 0.60622 | 0.2571 | 0.55976 | 1 | 1 | 1 | 1
| 15 | 1 | 1 | 1 | 0.50712 | 0.27061 | 0.55976 | 1 | 1 | 1 | 1
| 16 | 1 | 1 | 1 | 0.36527 | 0.28159 | 0.55976 | 1 | 1 | 1 | 1
| 17 | 1 | 1 | 1 | 0.19153 | 0.29265 | 0.55976 | 1 | 1 | 1 | 1
| 18 | 1 | 1 | 1 | 0.059904 | 0.30712 | 0.55976 | 1 | 1 | 1 | 1
| 19 | 1 | 1 | 1 | 0.0084795 | 0.31029 | 0.55976 | 1 | 1 | 1 | 1
| 20 | 1 | 1 | 1 | 0 | 0.29452 | 0.55976 | 1 | 1 | 1 | 1
| 21 | 1 | 1 | 1 | 0 | 0.27543 | 0.55976 | 1 | 1 | 1 | 1
| 22 | 1 | 1 | 1 | 0 | 0.26959 | 0.55976 | 1 | 1 | 1 | 1
| 23 | 1 | 1 | 1 | 0 | 0.27517 | 0.55976 | 1 | 1 | 1 | 1
| 24 | 1 | 1 | 1 | 0 | 0.28689 | 0.55936 | 1 | 1 | 1 | 1

## Min_totalcap
Tech_category | Supply | [5 empty] | Conversion |  |  | Transmission
Technology | Natural_gas_supply | Oil_supply | Uranium_supply | PV_PP | Wind_PP | Hydro_PP | HFO_PP | OCGT_PP | Nuclear_PP | Elec_distribution
Years
Y0 | 0 | 0 | 0 | 0 | 0 | 0 | 0 | 0 | 0 | 0
Y1 | 0 | 0 | 0 | 0 | 0 | 0 | 0 | 0 | 0 | 0
Y2 | 0 | 0 | 0 | 0 | 0 | 0 | 0 | 0 | 0 | 0
Y3 | 0 | 0 | 0 | 0 | 0 | 0 | 0 | 0 | 0 | 0
Y4 | 0 | 0 | 0 | 0 | 0 | 0 | 0 | 0 | 0 | 0
Y5 | 0 | 0 | 0 | 0 | 0 | 0 | 0 | 0 | 0 | 0
Y6 | 0 | 0 | 0 | 0 | 0 | 0 | 0 | 0 | 0 | 0
Y7 | 0 | 0 | 0 | 0 | 0 | 0 | 0 | 0 | 0 | 0
Y8 | 0 | 0 | 0 | 0 | 0 | 0 | 0 | 0 | 0 | 0
Y9 | 0 | 0 | 0 | 0 | 0 | 0 | 0 | 0 | 0 | 0
Y10 | 0 | 0 | 0 | 0 | 0 | 0 | 0 | 0 | 0 | 0
Y11 | 0 | 0 | 0 | 0 | 0 | 0 | 0 | 0 | 0 | 0
Y12 | 0 | 0 | 0 | 0 | 0 | 0 | 0 | 0 | 0 | 0
Y13 | 0 | 0 | 0 | 0 | 0 | 0 | 0 | 0 | 0 | 0
Y14 | 0 | 0 | 0 | 0 | 0 | 0 | 0 | 0 | 0 | 0
Y15 | 0 | 0 | 0 | 0 | 0 | 0 | 0 | 0 | 0 | 0
Y16 | 0 | 0 | 0 | 0 | 0 | 0 | 0 | 0 | 0 | 0
Y17 | 0 | 0 | 0 | 0 | 0 | 0 | 0 | 0 | 0 | 0
Y18 | 0 | 0 | 0 | 0 | 0 | 0 | 0 | 0 | 0 | 0
Y19 | 0 | 0 | 0 | 0 | 0 | 0 | 0 | 0 | 0 | 0
Y20 | 0 | 0 | 0 | 0 | 0 | 0 | 0 | 0 | 0 | 0
Y21 | 0 | 0 | 0 | 0 | 0 | 0 | 0 | 0 | 0 | 0
Y22 | 0 | 0 | 0 | 0 | 0 | 0 | 0 | 0 | 0 | 0
Y23 | 0 | 0 | 0 | 0 | 0 | 0 | 0 | 0 | 0 | 0
Y24 | 0 | 0 | 0 | 0 | 0 | 0 | 0 | 0 | 0 | 0
Y25 | 0 | 0 | 0 | 0 | 0 | 0 | 0 | 0 | 0 | 0
Y26 | 0 | 0 | 0 | 0 | 0 | 0 | 0 | 0 | 0 | 0
Y27 | 0 | 0 | 0 | 0 | 0 | 0 | 0 | 0 | 0 | 0
Y28 | 0 | 0 | 0 | 0 | 0 | 0 | 0 | 0 | 0 | 0
Y29 | 0 | 0 | 0 | 0 | 0 | 0 | 0 | 0 | 0 | 0
Y30 | 0 | 0 | 0 | 0 | 0 | 0 | 0 | 0 | 0 | 0

## Max_totalcap
Tech_category | Supply | [5 empty] | Conversion |  |  | Transmission
Technology | Natural_gas_supply | Oil_supply | Uranium_supply | PV_PP | Wind_PP | Hydro_PP | HFO_PP | OCGT_PP | Nuclear_PP | Elec_distribution
Years
Y0 | 10000000000 | 10000000000 | 10000000000 | 10000000000 | 10000000000 | 10000000000 | 10000000000 | 10000000000 | 10000000000 | 10000000000
Y1 | 10000000000 | 10000000000 | 10000000000 | 10000000000 | 10000000000 | 10000000000 | 10000000000 | 10000000000 | 10000000000 | 10000000000
Y2 | 10000000000 | 10000000000 | 10000000000 | 10000000000 | 10000000000 | 10000000000 | 10000000000 | 10000000000 | 10000000000 | 10000000000
Y3 | 10000000000 | 10000000000 | 10000000000 | 10000000000 | 10000000000 | 10000000000 | 10000000000 | 10000000000 | 10000000000 | 10000000000
Y4 | 10000000000 | 10000000000 | 10000000000 | 10000000000 | 10000000000 | 10000000000 | 10000000000 | 10000000000 | 10000000000 | 10000000000
Y5 | 10000000000 | 10000000000 | 10000000000 | 10000000000 | 10000000000 | 10000000000 | 10000000000 | 10000000000 | 10000000000 | 10000000000
Y6 | 10000000000 | 10000000000 | 10000000000 | 10000000000 | 10000000000 | 10000000000 | 10000000000 | 10000000000 | 10000000000 | 10000000000
Y7 | 10000000000 | 10000000000 | 10000000000 | 10000000000 | 10000000000 | 10000000000 | 10000000000 | 10000000000 | 10000000000 | 10000000000
Y8 | 10000000000 | 10000000000 | 10000000000 | 10000000000 | 10000000000 | 10000000000 | 10000000000 | 10000000000 | 10000000000 | 10000000000
Y9 | 10000000000 | 10000000000 | 10000000000 | 10000000000 | 10000000000 | 10000000000 | 10000000000 | 10000000000 | 10000000000 | 10000000000
Y10 | 10000000000 | 10000000000 | 10000000000 | 10000000000 | 10000000000 | 10000000000 | 10000000000 | 10000000000 | 10000000000 | 10000000000
Y11 | 10000000000 | 10000000000 | 10000000000 | 10000000000 | 10000000000 | 10000000000 | 10000000000 | 10000000000 | 10000000000 | 10000000000
Y12 | 10000000000 | 10000000000 | 10000000000 | 10000000000 | 10000000000 | 10000000000 | 10000000000 | 10000000000 | 10000000000 | 10000000000
Y13 | 10000000000 | 10000000000 | 10000000000 | 10000000000 | 10000000000 | 10000000000 | 10000000000 | 10000000000 | 10000000000 | 10000000000
Y14 | 10000000000 | 10000000000 | 10000000000 | 10000000000 | 10000000000 | 10000000000 | 10000000000 | 10000000000 | 10000000000 | 10000000000
Y15 | 10000000000 | 10000000000 | 10000000000 | 10000000000 | 10000000000 | 10000000000 | 10000000000 | 10000000000 | 10000000000 | 10000000000
Y16 | 10000000000 | 10000000000 | 10000000000 | 10000000000 | 10000000000 | 10000000000 | 10000000000 | 10000000000 | 10000000000 | 10000000000
Y17 | 10000000000 | 10000000000 | 10000000000 | 10000000000 | 10000000000 | 10000000000 | 10000000000 | 10000000000 | 10000000000 | 10000000000
Y18 | 10000000000 | 10000000000 | 10000000000 | 10000000000 | 10000000000 | 10000000000 | 10000000000 | 10000000000 | 10000000000 | 10000000000
Y19 | 10000000000 | 10000000000 | 10000000000 | 10000000000 | 10000000000 | 10000000000 | 10000000000 | 10000000000 | 10000000000 | 10000000000
Y20 | 10000000000 | 10000000000 | 10000000000 | 10000000000 | 10000000000 | 10000000000 | 10000000000 | 10000000000 | 10000000000 | 10000000000
Y21 | 10000000000 | 10000000000 | 10000000000 | 10000000000 | 10000000000 | 10000000000 | 10000000000 | 10000000000 | 10000000000 | 10000000000
Y22 | 10000000000 | 10000000000 | 10000000000 | 10000000000 | 10000000000 | 10000000000 | 10000000000 | 10000000000 | 10000000000 | 10000000000
Y23 | 10000000000 | 10000000000 | 10000000000 | 10000000000 | 10000000000 | 10000000000 | 10000000000 | 10000000000 | 10000000000 | 10000000000
Y24 | 10000000000 | 10000000000 | 10000000000 | 10000000000 | 10000000000 | 10000000000 | 10000000000 | 10000000000 | 10000000000 | 10000000000
Y25 | 10000000000 | 10000000000 | 10000000000 | 10000000000 | 10000000000 | 10000000000 | 10000000000 | 10000000000 | 10000000000 | 10000000000
Y26 | 10000000000 | 10000000000 | 10000000000 | 10000000000 | 10000000000 | 10000000000 | 10000000000 | 10000000000 | 10000000000 | 10000000000
Y27 | 10000000000 | 10000000000 | 10000000000 | 10000000000 | 10000000000 | 10000000000 | 10000000000 | 10000000000 | 10000000000 | 10000000000
Y28 | 10000000000 | 10000000000 | 10000000000 | 10000000000 | 10000000000 | 10000000000 | 10000000000 | 10000000000 | 10000000000 | 10000000000
Y29 | 10000000000 | 10000000000 | 10000000000 | 10000000000 | 10000000000 | 10000000000 | 10000000000 | 10000000000 | 10000000000 | 10000000000
Y30 | 10000000000 | 10000000000 | 10000000000 | 10000000000 | 10000000000 | 10000000000 | 10000000000 | 10000000000 | 10000000000 | 10000000000

## Min_newcap
Tech_category | Supply | [5 empty] | Conversion |  |  | Transmission
Technology | Natural_gas_supply | Oil_supply | Uranium_supply | PV_PP | Wind_PP | Hydro_PP | HFO_PP | OCGT_PP | Nuclear_PP | Elec_distribution
Years
Y0 | 0 | 0 | 0 | 0 | 0 | 0 | 0 | 0 | 0 | 0
Y1 | 0 | 0 | 0 | 0 | 0 | 0 | 0 | 0 | 0 | 0
Y2 | 0 | 0 | 0 | 0 | 0 | 0 | 0 | 0 | 0 | 0
Y3 | 0 | 0 | 0 | 0 | 0 | 0 | 0 | 0 | 0 | 0
Y4 | 0 | 0 | 0 | 0 | 0 | 0 | 0 | 0 | 0 | 0
Y5 | 0 | 0 | 0 | 0 | 0 | 0 | 0 | 0 | 0 | 0
Y6 | 0 | 0 | 0 | 0 | 0 | 0 | 0 | 0 | 0 | 0
Y7 | 0 | 0 | 0 | 0 | 0 | 0 | 0 | 0 | 0 | 0
Y8 | 0 | 0 | 0 | 0 | 0 | 0 | 0 | 0 | 0 | 0
Y9 | 0 | 0 | 0 | 0 | 0 | 0 | 0 | 0 | 0 | 0
Y10 | 0 | 0 | 0 | 0 | 0 | 0 | 0 | 0 | 0 | 0
Y11 | 0 | 0 | 0 | 0 | 0 | 0 | 0 | 0 | 0 | 0
Y12 | 0 | 0 | 0 | 0 | 0 | 0 | 0 | 0 | 0 | 0
Y13 | 0 | 0 | 0 | 0 | 0 | 0 | 0 | 0 | 0 | 0
Y14 | 0 | 0 | 0 | 0 | 0 | 0 | 0 | 0 | 0 | 0
Y15 | 0 | 0 | 0 | 0 | 0 | 0 | 0 | 0 | 0 | 0
Y16 | 0 | 0 | 0 | 0 | 0 | 0 | 0 | 0 | 0 | 0
Y17 | 0 | 0 | 0 | 0 | 0 | 0 | 0 | 0 | 0 | 0
Y18 | 0 | 0 | 0 | 0 | 0 | 0 | 0 | 0 | 0 | 0
Y19 | 0 | 0 | 0 | 0 | 0 | 0 | 0 | 0 | 0 | 0
Y20 | 0 | 0 | 0 | 0 | 0 | 0 | 0 | 0 | 0 | 0
Y21 | 0 | 0 | 0 | 0 | 0 | 0 | 0 | 0 | 0 | 0
Y22 | 0 | 0 | 0 | 0 | 0 | 0 | 0 | 0 | 0 | 0
Y23 | 0 | 0 | 0 | 0 | 0 | 0 | 0 | 0 | 0 | 0
Y24 | 0 | 0 | 0 | 0 | 0 | 0 | 0 | 0 | 0 | 0
Y25 | 0 | 0 | 0 | 0 | 0 | 0 | 0 | 0 | 0 | 0
Y26 | 0 | 0 | 0 | 0 | 0 | 0 | 0 | 0 | 0 | 0
Y27 | 0 | 0 | 0 | 0 | 0 | 0 | 0 | 0 | 0 | 0
Y28 | 0 | 0 | 0 | 0 | 0 | 0 | 0 | 0 | 0 | 0
Y29 | 0 | 0 | 0 | 0 | 0 | 0 | 0 | 0 | 0 | 0
Y30 | 0 | 0 | 0 | 0 | 0 | 0 | 0 | 0 | 0 | 0

## Max_newcap
Tech_category | Supply | [5 empty] | Conversion |  |  | Transmission
Technology | Natural_gas_supply | Oil_supply | Uranium_supply | PV_PP | Wind_PP | Hydro_PP | HFO_PP | OCGT_PP | Nuclear_PP | Elec_distribution
Years
Y0 | 10000000000 | 10000000000 | 10000000000 | 10000000000 | 10000000000 | 10000000000 | 10000000000 | 10000000000 | 10000000000 | 10000000000
Y1 | 10000000000 | 10000000000 | 10000000000 | 10000000000 | 10000000000 | 10000000000 | 10000000000 | 10000000000 | 10000000000 | 10000000000
Y2 | 10000000000 | 10000000000 | 10000000000 | 10000000000 | 10000000000 | 10000000000 | 10000000000 | 10000000000 | 10000000000 | 10000000000
Y3 | 10000000000 | 10000000000 | 10000000000 | 10000000000 | 10000000000 | 10000000000 | 10000000000 | 10000000000 | 10000000000 | 10000000000
Y4 | 10000000000 | 10000000000 | 10000000000 | 10000000000 | 10000000000 | 10000000000 | 10000000000 | 10000000000 | 10000000000 | 10000000000
Y5 | 10000000000 | 10000000000 | 10000000000 | 10000000000 | 10000000000 | 10000000000 | 10000000000 | 10000000000 | 10000000000 | 10000000000
Y6 | 10000000000 | 10000000000 | 10000000000 | 10000000000 | 10000000000 | 10000000000 | 10000000000 | 10000000000 | 10000000000 | 10000000000
Y7 | 10000000000 | 10000000000 | 10000000000 | 10000000000 | 10000000000 | 10000000000 | 10000000000 | 10000000000 | 10000000000 | 10000000000
Y8 | 10000000000 | 10000000000 | 10000000000 | 10000000000 | 10000000000 | 10000000000 | 10000000000 | 10000000000 | 10000000000 | 10000000000
Y9 | 10000000000 | 10000000000 | 10000000000 | 10000000000 | 10000000000 | 10000000000 | 10000000000 | 10000000000 | 10000000000 | 10000000000
Y10 | 10000000000 | 10000000000 | 10000000000 | 10000000000 | 10000000000 | 10000000000 | 10000000000 | 10000000000 | 10000000000 | 10000000000
Y11 | 10000000000 | 10000000000 | 10000000000 | 10000000000 | 10000000000 | 10000000000 | 10000000000 | 10000000000 | 10000000000 | 10000000000
Y12 | 10000000000 | 10000000000 | 10000000000 | 10000000000 | 10000000000 | 10000000000 | 10000000000 | 10000000000 | 10000000000 | 10000000000
Y13 | 10000000000 | 10000000000 | 10000000000 | 10000000000 | 10000000000 | 10000000000 | 10000000000 | 10000000000 | 10000000000 | 10000000000
Y14 | 10000000000 | 10000000000 | 10000000000 | 10000000000 | 10000000000 | 10000000000 | 10000000000 | 10000000000 | 10000000000 | 10000000000
Y15 | 10000000000 | 10000000000 | 10000000000 | 10000000000 | 10000000000 | 10000000000 | 10000000000 | 10000000000 | 10000000000 | 10000000000
Y16 | 10000000000 | 10000000000 | 10000000000 | 10000000000 | 10000000000 | 10000000000 | 10000000000 | 10000000000 | 10000000000 | 10000000000
Y17 | 10000000000 | 10000000000 | 10000000000 | 10000000000 | 10000000000 | 10000000000 | 10000000000 | 10000000000 | 10000000000 | 10000000000
Y18 | 10000000000 | 10000000000 | 10000000000 | 10000000000 | 10000000000 | 10000000000 | 10000000000 | 10000000000 | 10000000000 | 10000000000
Y19 | 10000000000 | 10000000000 | 10000000000 | 10000000000 | 10000000000 | 10000000000 | 10000000000 | 10000000000 | 10000000000 | 10000000000
Y20 | 10000000000 | 10000000000 | 10000000000 | 10000000000 | 10000000000 | 10000000000 | 10000000000 | 10000000000 | 10000000000 | 10000000000
Y21 | 10000000000 | 10000000000 | 10000000000 | 10000000000 | 10000000000 | 10000000000 | 10000000000 | 10000000000 | 10000000000 | 10000000000
Y22 | 10000000000 | 10000000000 | 10000000000 | 10000000000 | 10000000000 | 10000000000 | 10000000000 | 10000000000 | 10000000000 | 10000000000
Y23 | 10000000000 | 10000000000 | 10000000000 | 10000000000 | 10000000000 | 10000000000 | 10000000000 | 10000000000 | 10000000000 | 10000000000
Y24 | 10000000000 | 10000000000 | 10000000000 | 10000000000 | 10000000000 | 10000000000 | 10000000000 | 10000000000 | 10000000000 | 10000000000
Y25 | 10000000000 | 10000000000 | 10000000000 | 10000000000 | 10000000000 | 10000000000 | 10000000000 | 10000000000 | 10000000000 | 10000000000
Y26 | 10000000000 | 10000000000 | 10000000000 | 10000000000 | 10000000000 | 10000000000 | 10000000000 | 10000000000 | 10000000000 | 10000000000
Y27 | 10000000000 | 10000000000 | 10000000000 | 10000000000 | 10000000000 | 10000000000 | 10000000000 | 10000000000 | 10000000000 | 10000000000
Y28 | 10000000000 | 10000000000 | 10000000000 | 10000000000 | 10000000000 | 10000000000 | 10000000000 | 10000000000 | 10000000000 | 10000000000
Y29 | 10000000000 | 10000000000 | 10000000000 | 10000000000 | 10000000000 | 10000000000 | 10000000000 | 10000000000 | 10000000000 | 10000000000
Y30 | 10000000000 | 10000000000 | 10000000000 | 10000000000 | 10000000000 | 10000000000 | 10000000000 | 10000000000 | 10000000000 | 10000000000

## Tech_efficiency
Tech_category | Supply | [5 empty] | Conversion |  |  | Transmission
Technology | Natural_gas_supply | Oil_supply | Uranium_supply | PV_PP | Wind_PP | Hydro_PP | HFO_PP | OCGT_PP | Nuclear_PP | Elec_distribution
Years
Y0 | 1 | 1 | 1 | 1 | 1 | 1 | 495 | 3.421 | 45000 | 1
Y1 | 1 | 1 | 1 | 1 | 1 | 1 | 495 | 3.421 | 45000 | 1
Y2 | 1 | 1 | 1 | 1 | 1 | 1 | 495 | 3.421 | 45000 | 1
Y3 | 1 | 1 | 1 | 1 | 1 | 1 | 495 | 3.421 | 45000 | 1
Y4 | 1 | 1 | 1 | 1 | 1 | 1 | 495 | 3.421 | 45000 | 1
Y5 | 1 | 1 | 1 | 1 | 1 | 1 | 495 | 3.421 | 45000 | 1
Y6 | 1 | 1 | 1 | 1 | 1 | 1 | 495 | 3.421 | 45000 | 1
Y7 | 1 | 1 | 1 | 1 | 1 | 1 | 495 | 3.421 | 45000 | 1
Y8 | 1 | 1 | 1 | 1 | 1 | 1 | 495 | 3.421 | 45000 | 1
Y9 | 1 | 1 | 1 | 1 | 1 | 1 | 495 | 3.421 | 45000 | 1
Y10 | 1 | 1 | 1 | 1 | 1 | 1 | 495 | 3.421 | 45000 | 1
Y11 | 1 | 1 | 1 | 1 | 1 | 1 | 495 | 3.421 | 45000 | 1
Y12 | 1 | 1 | 1 | 1 | 1 | 1 | 495 | 3.421 | 45000 | 1
Y13 | 1 | 1 | 1 | 1 | 1 | 1 | 495 | 3.421 | 45000 | 1
Y14 | 1 | 1 | 1 | 1 | 1 | 1 | 495 | 3.421 | 45000 | 1
Y15 | 1 | 1 | 1 | 1 | 1 | 1 | 495 | 3.421 | 45000 | 1
Y16 | 1 | 1 | 1 | 1 | 1 | 1 | 495 | 3.421 | 45000 | 1
Y17 | 1 | 1 | 1 | 1 | 1 | 1 | 495 | 3.421 | 45000 | 1
Y18 | 1 | 1 | 1 | 1 | 1 | 1 | 495 | 3.421 | 45000 | 1
Y19 | 1 | 1 | 1 | 1 | 1 | 1 | 495 | 3.421 | 45000 | 1
Y20 | 1 | 1 | 1 | 1 | 1 | 1 | 495 | 3.421 | 45000 | 1
Y21 | 1 | 1 | 1 | 1 | 1 | 1 | 495 | 3.421 | 45000 | 1
Y22 | 1 | 1 | 1 | 1 | 1 | 1 | 495 | 3.421 | 45000 | 1
Y23 | 1 | 1 | 1 | 1 | 1 | 1 | 495 | 3.421 | 45000 | 1
Y24 | 1 | 1 | 1 | 1 | 1 | 1 | 495 | 3.421 | 45000 | 1
Y25 | 1 | 1 | 1 | 1 | 1 | 1 | 495 | 3.421 | 45000 | 1
Y26 | 1 | 1 | 1 | 1 | 1 | 1 | 495 | 3.421 | 45000 | 1
Y27 | 1 | 1 | 1 | 1 | 1 | 1 | 495 | 3.421 | 45000 | 1
Y28 | 1 | 1 | 1 | 1 | 1 | 1 | 495 | 3.421 | 45000 | 1
Y29 | 1 | 1 | 1 | 1 | 1 | 1 | 495 | 3.421 | 45000 | 1
Y30 | 1 | 1 | 1 | 1 | 1 | 1 | 495 | 3.421 | 45000 | 1

## Max_production
Tech_category | Supply | [5 empty] | Conversion
Technology | Natural_gas_supply | Oil_supply | Uranium_supply | PV_PP | Wind_PP | Hydro_PP | HFO_PP | OCGT_PP | Nuclear_PP
Years
Y0 | 1e+20 | 1e+20 | 1e+20 | 1e+20 | 1e+20 | 1e+20 | 1e+20 | 1e+20 | 1e+20
Y1 | 1e+20 | 1e+20 | 1e+20 | 1e+20 | 1e+20 | 1e+20 | 1e+20 | 1e+20 | 1e+20
Y2 | 1e+20 | 1e+20 | 1e+20 | 1e+20 | 1e+20 | 1e+20 | 1e+20 | 1e+20 | 1e+20
Y3 | 1e+20 | 1e+20 | 1e+20 | 1e+20 | 1e+20 | 1e+20 | 1e+20 | 1e+20 | 1e+20
Y4 | 1e+20 | 1e+20 | 1e+20 | 1e+20 | 1e+20 | 1e+20 | 1e+20 | 1e+20 | 1e+20
Y5 | 1e+20 | 1e+20 | 1e+20 | 1e+20 | 1e+20 | 1e+20 | 1e+20 | 1e+20 | 1e+20
Y6 | 1e+20 | 1e+20 | 1e+20 | 1e+20 | 1e+20 | 1e+20 | 1e+20 | 1e+20 | 1e+20
Y7 | 1e+20 | 1e+20 | 1e+20 | 1e+20 | 1e+20 | 1e+20 | 1e+20 | 1e+20 | 1e+20
Y8 | 1e+20 | 1e+20 | 1e+20 | 1e+20 | 1e+20 | 1e+20 | 1e+20 | 1e+20 | 1e+20
Y9 | 1e+20 | 1e+20 | 1e+20 | 1e+20 | 1e+20 | 1e+20 | 1e+20 | 1e+20 | 1e+20
Y10 | 1e+20 | 1e+20 | 1e+20 | 1e+20 | 1e+20 | 1e+20 | 1e+20 | 1e+20 | 1e+20
Y11 | 1e+20 | 1e+20 | 1e+20 | 1e+20 | 1e+20 | 1e+20 | 1e+20 | 1e+20 | 1e+20
Y12 | 1e+20 | 1e+20 | 1e+20 | 1e+20 | 1e+20 | 1e+20 | 1e+20 | 1e+20 | 1e+20
Y13 | 1e+20 | 1e+20 | 1e+20 | 1e+20 | 1e+20 | 1e+20 | 1e+20 | 1e+20 | 1e+20
Y14 | 1e+20 | 1e+20 | 1e+20 | 1e+20 | 1e+20 | 1e+20 | 1e+20 | 1e+20 | 1e+20
Y15 | 1e+20 | 1e+20 | 1e+20 | 1e+20 | 1e+20 | 1e+20 | 1e+20 | 1e+20 | 1e+20
Y16 | 1e+20 | 1e+20 | 1e+20 | 1e+20 | 1e+20 | 1e+20 | 1e+20 | 1e+20 | 1e+20
Y17 | 1e+20 | 1e+20 | 1e+20 | 1e+20 | 1e+20 | 1e+20 | 1e+20 | 1e+20 | 1e+20
Y18 | 1e+20 | 1e+20 | 1e+20 | 1e+20 | 1e+20 | 1e+20 | 1e+20 | 1e+20 | 1e+20
Y19 | 1e+20 | 1e+20 | 1e+20 | 1e+20 | 1e+20 | 1e+20 | 1e+20 | 1e+20 | 1e+20
Y20 | 1e+20 | 1e+20 | 1e+20 | 1e+20 | 1e+20 | 1e+20 | 1e+20 | 1e+20 | 1e+20
Y21 | 1e+20 | 1e+20 | 1e+20 | 1e+20 | 1e+20 | 1e+20 | 1e+20 | 1e+20 | 1e+20
Y22 | 1e+20 | 1e+20 | 1e+20 | 1e+20 | 1e+20 | 1e+20 | 1e+20 | 1e+20 | 1e+20
Y23 | 1e+20 | 1e+20 | 1e+20 | 1e+20 | 1e+20 | 1e+20 | 1e+20 | 1e+20 | 1e+20
Y24 | 1e+20 | 1e+20 | 1e+20 | 1e+20 | 1e+20 | 1e+20 | 1e+20 | 1e+20 | 1e+20
Y25 | 1e+20 | 1e+20 | 1e+20 | 1e+20 | 1e+20 | 1e+20 | 1e+20 | 1e+20 | 1e+20
Y26 | 1e+20 | 1e+20 | 1e+20 | 1e+20 | 1e+20 | 1e+20 | 1e+20 | 1e+20 | 1e+20
Y27 | 1e+20 | 1e+20 | 1e+20 | 1e+20 | 1e+20 | 1e+20 | 1e+20 | 1e+20 | 1e+20
Y28 | 1e+20 | 1e+20 | 1e+20 | 1e+20 | 1e+20 | 1e+20 | 1e+20 | 1e+20 | 1e+20
Y29 | 1e+20 | 1e+20 | 1e+20 | 1e+20 | 1e+20 | 1e+20 | 1e+20 | 1e+20 | 1e+20
Y30 | 1e+20 | 1e+20 | 1e+20 | 1e+20 | 1e+20 | 1e+20 | 1e+20 | 1e+20 | 1e+20

## Min_production
Tech_category | Supply | [5 empty] | Conversion
Technology | Natural_gas_supply | Oil_supply | Uranium_supply | PV_PP | Wind_PP | Hydro_PP | HFO_PP | OCGT_PP | Nuclear_PP
Years
Y0 | 0 | 0 | 0 | 0 | 0 | 0 | 0 | 0 | 0
Y1 | 0 | 0 | 0 | 0 | 0 | 0 | 0 | 0 | 0
Y2 | 0 | 0 | 0 | 0 | 0 | 0 | 0 | 0 | 0
Y3 | 0 | 0 | 0 | 0 | 0 | 0 | 0 | 0 | 0
Y4 | 0 | 0 | 0 | 0 | 0 | 0 | 0 | 0 | 0
Y5 | 0 | 0 | 0 | 0 | 0 | 0 | 0 | 0 | 0
Y6 | 0 | 0 | 0 | 0 | 0 | 0 | 0 | 0 | 0
Y7 | 0 | 0 | 0 | 0 | 0 | 0 | 0 | 0 | 0
Y8 | 0 | 0 | 0 | 0 | 0 | 0 | 0 | 0 | 0
Y9 | 0 | 0 | 0 | 0 | 0 | 0 | 0 | 0 | 0
Y10 | 0 | 0 | 0 | 0 | 0 | 0 | 0 | 0 | 0
Y11 | 0 | 0 | 0 | 0 | 0 | 0 | 0 | 0 | 0
Y12 | 0 | 0 | 0 | 0 | 0 | 0 | 0 | 0 | 0
Y13 | 0 | 0 | 0 | 0 | 0 | 0 | 0 | 0 | 0
Y14 | 0 | 0 | 0 | 0 | 0 | 0 | 0 | 0 | 0
Y15 | 0 | 0 | 0 | 0 | 0 | 0 | 0 | 0 | 0
Y16 | 0 | 0 | 0 | 0 | 0 | 0 | 0 | 0 | 0
Y17 | 0 | 0 | 0 | 0 | 0 | 0 | 0 | 0 | 0
Y18 | 0 | 0 | 0 | 0 | 0 | 0 | 0 | 0 | 0
Y19 | 0 | 0 | 0 | 0 | 0 | 0 | 0 | 0 | 0
Y20 | 0 | 0 | 0 | 0 | 0 | 0 | 0 | 0 | 0
Y21 | 0 | 0 | 0 | 0 | 0 | 0 | 0 | 0 | 0
Y22 | 0 | 0 | 0 | 0 | 0 | 0 | 0 | 0 | 0
Y23 | 0 | 0 | 0 | 0 | 0 | 0 | 0 | 0 | 0
Y24 | 0 | 0 | 0 | 0 | 0 | 0 | 0 | 0 | 0
Y25 | 0 | 0 | 0 | 0 | 0 | 0 | 0 | 0 | 0
Y26 | 0 | 0 | 0 | 0 | 0 | 0 | 0 | 0 | 0
Y27 | 0 | 0 | 0 | 0 | 0 | 0 | 0 | 0 | 0
Y28 | 0 | 0 | 0 | 0 | 0 | 0 | 0 | 0 | 0
Y29 | 0 | 0 | 0 | 0 | 0 | 0 | 0 | 0 | 0
Y30 | 0 | 0 | 0 | 0 | 0 | 0 | 0 | 0 | 0

## Max_production_share
Tech_category | Supply | [5 empty] | Conversion
Technology | Natural_gas_supply | Oil_supply | Uranium_supply | PV_PP | Wind_PP | Hydro_PP | HFO_PP | OCGT_PP | Nuclear_PP
Years
Y0 | 1 | 1 | 1 | 1 | 1 | 1 | 1 | 1 | 1
Y1 | 1 | 1 | 1 | 1 | 1 | 1 | 1 | 1 | 1
Y2 | 1 | 1 | 1 | 1 | 1 | 1 | 1 | 1 | 1
Y3 | 1 | 1 | 1 | 1 | 1 | 1 | 1 | 1 | 1
Y4 | 1 | 1 | 1 | 1 | 1 | 1 | 1 | 1 | 1
Y5 | 1 | 1 | 1 | 1 | 1 | 1 | 1 | 1 | 1
Y6 | 1 | 1 | 1 | 1 | 1 | 1 | 1 | 1 | 1
Y7 | 1 | 1 | 1 | 1 | 1 | 1 | 1 | 1 | 1
Y8 | 1 | 1 | 1 | 1 | 1 | 1 | 1 | 1 | 1
Y9 | 1 | 1 | 1 | 1 | 1 | 1 | 1 | 1 | 1
Y10 | 1 | 1 | 1 | 1 | 1 | 1 | 1 | 1 | 1
Y11 | 1 | 1 | 1 | 1 | 1 | 1 | 1 | 1 | 1
Y12 | 1 | 1 | 1 | 1 | 1 | 1 | 1 | 1 | 1
Y13 | 1 | 1 | 1 | 1 | 1 | 1 | 1 | 1 | 1
Y14 | 1 | 1 | 1 | 1 | 1 | 1 | 1 | 1 | 1
Y15 | 1 | 1 | 1 | 1 | 1 | 1 | 1 | 1 | 1
Y16 | 1 | 1 | 1 | 1 | 1 | 1 | 1 | 1 | 1
Y17 | 1 | 1 | 1 | 1 | 1 | 1 | 1 | 1 | 1
Y18 | 1 | 1 | 1 | 1 | 1 | 1 | 1 | 1 | 1
Y19 | 1 | 1 | 1 | 1 | 1 | 1 | 1 | 1 | 1
Y20 | 1 | 1 | 1 | 1 | 1 | 1 | 1 | 1 | 1
Y21 | 1 | 1 | 1 | 1 | 1 | 1 | 1 | 1 | 1
Y22 | 1 | 1 | 1 | 1 | 1 | 1 | 1 | 1 | 1
Y23 | 1 | 1 | 1 | 1 | 1 | 1 | 1 | 1 | 1
Y24 | 1 | 1 | 1 | 1 | 1 | 1 | 1 | 1 | 1
Y25 | 1 | 1 | 1 | 1 | 1 | 1 | 1 | 1 | 1
Y26 | 1 | 1 | 1 | 1 | 1 | 1 | 1 | 1 | 1
Y27 | 1 | 1 | 1 | 1 | 1 | 1 | 1 | 1 | 1
Y28 | 1 | 1 | 1 | 1 | 1 | 1 | 1 | 1 | 1
Y29 | 1 | 1 | 1 | 1 | 1 | 1 | 1 | 1 | 1
Y30 | 1 | 1 | 1 | 1 | 1 | 1 | 1 | 1 | 1

## Min_production_share
Tech_category | Supply | [5 empty] | Conversion
Technology | Natural_gas_supply | Oil_supply | Uranium_supply | PV_PP | Wind_PP | Hydro_PP | HFO_PP | OCGT_PP | Nuclear_PP
Years
Y0 | 0 | 0 | 0 | 0 | 0 | 0 | 0 | 0 | 0
Y1 | 0 | 0 | 0 | 0 | 0 | 0 | 0 | 0 | 0
Y2 | 0 | 0 | 0 | 0 | 0 | 0 | 0 | 0 | 0
Y3 | 0 | 0 | 0 | 0 | 0 | 0 | 0 | 0 | 0
Y4 | 0 | 0 | 0 | 0 | 0 | 0 | 0 | 0 | 0
Y5 | 0 | 0 | 0 | 0 | 0 | 0 | 0 | 0 | 0
Y6 | 0 | 0 | 0 | 0 | 0 | 0 | 0 | 0 | 0
Y7 | 0 | 0 | 0 | 0 | 0 | 0 | 0 | 0 | 0
Y8 | 0 | 0 | 0 | 0 | 0 | 0 | 0 | 0 | 0
Y9 | 0 | 0 | 0 | 0 | 0 | 0 | 0 | 0 | 0
Y10 | 0 | 0 | 0 | 0 | 0 | 0 | 0 | 0 | 0
Y11 | 0 | 0 | 0 | 0 | 0 | 0 | 0 | 0 | 0
Y12 | 0 | 0 | 0 | 0 | 0 | 0 | 0 | 0 | 0
Y13 | 0 | 0 | 0 | 0 | 0 | 0 | 0 | 0 | 0
Y14 | 0 | 0 | 0 | 0 | 0 | 0 | 0 | 0 | 0
Y15 | 0 | 0 | 0 | 0 | 0 | 0 | 0 | 0 | 0
Y16 | 0 | 0 | 0 | 0 | 0 | 0 | 0 | 0 | 0
Y17 | 0 | 0 | 0 | 0 | 0 | 0 | 0 | 0 | 0
Y18 | 0 | 0 | 0 | 0 | 0 | 0 | 0 | 0 | 0
Y19 | 0 | 0 | 0 | 0 | 0 | 0 | 0 | 0 | 0
Y20 | 0 | 0 | 0 | 0 | 0 | 0 | 0 | 0 | 0
Y21 | 0 | 0 | 0 | 0 | 0 | 0 | 0 | 0 | 0
Y22 | 0 | 0 | 0 | 0 | 0 | 0 | 0 | 0 | 0
Y23 | 0 | 0 | 0 | 0 | 0 | 0 | 0 | 0 | 0
Y24 | 0 | 0 | 0 | 0 | 0 | 0 | 0 | 0 | 0
Y25 | 0 | 0 | 0 | 0 | 0 | 0 | 0 | 0 | 0
Y26 | 0 | 0 | 0 | 0 | 0 | 0 | 0 | 0 | 0
Y27 | 0 | 0 | 0 | 0 | 0 | 0 | 0 | 0 | 0
Y28 | 0 | 0 | 0 | 0 | 0 | 0 | 0 | 0 | 0
Y29 | 0 | 0 | 0 | 0 | 0 | 0 | 0 | 0 | 0
Y30 | 0 | 0 | 0 | 0 | 0 | 0 | 0 | 0 | 0

## Emission_cap_annual
Years | CO2 Global Cap
Y0 | 10000000000
Y1 | 10000000000
Y2 | 10000000000
Y3 | 10000000000
Y4 | 10000000000
Y5 | 10000000000
Y6 | 10000000000
Y7 | 10000000000
Y8 | 10000000000
Y9 | 10000000000
Y10 | 10000000000
Y11 | 10000000000
Y12 | 10000000000
Y13 | 10000000000
Y14 | 10000000000
Y15 | 10000000000
Y16 | 10000000000
Y17 | 10000000000
Y18 | 10000000000
Y19 | 10000000000
Y20 | 10000000000
Y21 | 10000000000
Y22 | 10000000000
Y23 | 10000000000
Y24 | 10000000000
Y25 | 10000000000
Y26 | 10000000000
Y27 | 10000000000
Y28 | 10000000000
Y29 | 10000000000
Y30 | 10000000000

## Emission_cap_annual_power
Years | CO2 Power Cap
Y0 | 10000000000
Y1 | 10000000000
Y2 | 10000000000
Y3 | 10000000000
Y4 | 10000000000
Y5 | 10000000000
Y6 | 10000000000
Y7 | 10000000000
Y8 | 10000000000
Y9 | 10000000000
Y10 | 10000000000
Y11 | 10000000000
Y12 | 10000000000
Y13 | 10000000000
Y14 | 10000000000
Y15 | 10000000000
Y16 | 10000000000
Y17 | 10000000000
Y18 | 10000000000
Y19 | 10000000000
Y20 | 10000000000
Y21 | 10000000000
Y22 | 10000000000
Y23 | 10000000000
Y24 | 10000000000
Y25 | 10000000000
Y26 | 10000000000
Y27 | 10000000000
Y28 | 10000000000
Y29 | 10000000000
Y30 | 10000000000

## Max_prod_ramps
Tech_category | Supply | [5 empty] | Conversion
Technology | Natural_gas_supply | Oil_supply | Uranium_supply | PV_PP | Wind_PP | Hydro_PP | HFO_PP | OCGT_PP | Nuclear_PP
Performance Parameter
Max_production_ramp_in_a_timestep | 1 | 1 | 1 | 1 | 1 | 1 | 1 | 1 | 1

## Min_prod_ramps
Tech_category | Supply | [5 empty] | Conversion
Technology | Natural_gas_supply | Oil_supply | Uranium_supply | PV_PP | Wind_PP | Hydro_PP | HFO_PP | OCGT_PP | Nuclear_PP
Performance Parameter
Min_production_ramp_in_a_timestep | 1 | 1 | 1 | 1 | 1 | 1 | 1 | 1 | 1

## Renewable_tech_selection
Tech_category | Supply | [5 empty] | Conversion
Technology | Natural_gas_supply | Oil_supply | Uranium_supply | PV_PP | Wind_PP | Hydro_PP | HFO_PP | OCGT_PP | Nuclear_PP
Parameter
Renewable technology (1) or not (0) | 0 | 0 | 0 | 0 | 0 | 0 | 0 | 0 | 0

## Min_RES_production_share
Years | Min Renewable Energy Production Share (from 0 to 1)
Y0 | 0
Y1 | 0
Y2 | 0
Y3 | 0
Y4 | 0
Y5 | 0
Y6 | 0
Y7 | 0
Y8 | 0
Y9 | 0
Y10 | 0
Y11 | 0
Y12 | 0
Y13 | 0
Y14 | 0
Y15 | 0
Y16 | 0
Y17 | 0
Y18 | 0
Y19 | 0
Y20 | 0
Y21 | 0
Y22 | 0
Y23 | 0
Y24 | 0
Y25 | 0
Y26 | 0
Y27 | 0
Y28 | 0
Y29 | 0
Y30 | 0

## Min_RES_electric_share
Years | Min Renewable Electricity Production Share (from 0 to 1)
Y0 | 0
Y1 | 0
Y2 | 0
Y3 | 0
Y4 | 0
Y5 | 0
Y6 | 0
Y7 | 0
Y8 | 0
Y9 | 0
Y10 | 0
Y11 | 0
Y12 | 0
Y13 | 0
Y14 | 0
Y15 | 0
Y16 | 0
Y17 | 0
Y18 | 0
Y19 | 0
Y20 | 0
Y21 | 0
Y22 | 0
Y23 | 0
Y24 | 0
Y25 | 0
Y26 | 0
Y27 | 0
Y28 | 0
Y29 | 0
Y30 | 0

## Max_land_usage
Tech_category | Supply | [5 empty] | Conversion |  |  | Transmission
Technology | Natural_gas_supply | Oil_supply | Uranium_supply | PV_PP | Wind_PP | Hydro_PP | HFO_PP | OCGT_PP | Nuclear_PP | Elec_distribution
Years
Y0 | 1e+20 | 1e+20 | 1e+20 | 1e+20 | 1e+20 | 1e+20 | 1e+20 | 1e+20 | 1e+20 | 1e+20
Y1 | 1e+20 | 1e+20 | 1e+20 | 1e+20 | 1e+20 | 1e+20 | 1e+20 | 1e+20 | 1e+20 | 1e+20
Y2 | 1e+20 | 1e+20 | 1e+20 | 1e+20 | 1e+20 | 1e+20 | 1e+20 | 1e+20 | 1e+20 | 1e+20
Y3 | 1e+20 | 1e+20 | 1e+20 | 1e+20 | 1e+20 | 1e+20 | 1e+20 | 1e+20 | 1e+20 | 1e+20
Y4 | 1e+20 | 1e+20 | 1e+20 | 1e+20 | 1e+20 | 1e+20 | 1e+20 | 1e+20 | 1e+20 | 1e+20
Y5 | 1e+20 | 1e+20 | 1e+20 | 1e+20 | 1e+20 | 1e+20 | 1e+20 | 1e+20 | 1e+20 | 1e+20
Y6 | 1e+20 | 1e+20 | 1e+20 | 1e+20 | 1e+20 | 1e+20 | 1e+20 | 1e+20 | 1e+20 | 1e+20
Y7 | 1e+20 | 1e+20 | 1e+20 | 1e+20 | 1e+20 | 1e+20 | 1e+20 | 1e+20 | 1e+20 | 1e+20
Y8 | 1e+20 | 1e+20 | 1e+20 | 1e+20 | 1e+20 | 1e+20 | 1e+20 | 1e+20 | 1e+20 | 1e+20
Y9 | 1e+20 | 1e+20 | 1e+20 | 1e+20 | 1e+20 | 1e+20 | 1e+20 | 1e+20 | 1e+20 | 1e+20
Y10 | 1e+20 | 1e+20 | 1e+20 | 1e+20 | 1e+20 | 1e+20 | 1e+20 | 1e+20 | 1e+20 | 1e+20
Y11 | 1e+20 | 1e+20 | 1e+20 | 1e+20 | 1e+20 | 1e+20 | 1e+20 | 1e+20 | 1e+20 | 1e+20
Y12 | 1e+20 | 1e+20 | 1e+20 | 1e+20 | 1e+20 | 1e+20 | 1e+20 | 1e+20 | 1e+20 | 1e+20
Y13 | 1e+20 | 1e+20 | 1e+20 | 1e+20 | 1e+20 | 1e+20 | 1e+20 | 1e+20 | 1e+20 | 1e+20
Y14 | 1e+20 | 1e+20 | 1e+20 | 1e+20 | 1e+20 | 1e+20 | 1e+20 | 1e+20 | 1e+20 | 1e+20
Y15 | 1e+20 | 1e+20 | 1e+20 | 1e+20 | 1e+20 | 1e+20 | 1e+20 | 1e+20 | 1e+20 | 1e+20
Y16 | 1e+20 | 1e+20 | 1e+20 | 1e+20 | 1e+20 | 1e+20 | 1e+20 | 1e+20 | 1e+20 | 1e+20
Y17 | 1e+20 | 1e+20 | 1e+20 | 1e+20 | 1e+20 | 1e+20 | 1e+20 | 1e+20 | 1e+20 | 1e+20
Y18 | 1e+20 | 1e+20 | 1e+20 | 1e+20 | 1e+20 | 1e+20 | 1e+20 | 1e+20 | 1e+20 | 1e+20
Y19 | 1e+20 | 1e+20 | 1e+20 | 1e+20 | 1e+20 | 1e+20 | 1e+20 | 1e+20 | 1e+20 | 1e+20
Y20 | 1e+20 | 1e+20 | 1e+20 | 1e+20 | 1e+20 | 1e+20 | 1e+20 | 1e+20 | 1e+20 | 1e+20
Y21 | 1e+20 | 1e+20 | 1e+20 | 1e+20 | 1e+20 | 1e+20 | 1e+20 | 1e+20 | 1e+20 | 1e+20
Y22 | 1e+20 | 1e+20 | 1e+20 | 1e+20 | 1e+20 | 1e+20 | 1e+20 | 1e+20 | 1e+20 | 1e+20
Y23 | 1e+20 | 1e+20 | 1e+20 | 1e+20 | 1e+20 | 1e+20 | 1e+20 | 1e+20 | 1e+20 | 1e+20
Y24 | 1e+20 | 1e+20 | 1e+20 | 1e+20 | 1e+20 | 1e+20 | 1e+20 | 1e+20 | 1e+20 | 1e+20
Y25 | 1e+20 | 1e+20 | 1e+20 | 1e+20 | 1e+20 | 1e+20 | 1e+20 | 1e+20 | 1e+20 | 1e+20
Y26 | 1e+20 | 1e+20 | 1e+20 | 1e+20 | 1e+20 | 1e+20 | 1e+20 | 1e+20 | 1e+20 | 1e+20
Y27 | 1e+20 | 1e+20 | 1e+20 | 1e+20 | 1e+20 | 1e+20 | 1e+20 | 1e+20 | 1e+20 | 1e+20
Y28 | 1e+20 | 1e+20 | 1e+20 | 1e+20 | 1e+20 | 1e+20 | 1e+20 | 1e+20 | 1e+20 | 1e+20
Y29 | 1e+20 | 1e+20 | 1e+20 | 1e+20 | 1e+20 | 1e+20 | 1e+20 | 1e+20 | 1e+20 | 1e+20
Y30 | 1e+20 | 1e+20 | 1e+20 | 1e+20 | 1e+20 | 1e+20 | 1e+20 | 1e+20 | 1e+20 | 1e+20

## Emission_Storage_annual
Years | CO2 Stored Cap
Y0 | 10000000000
Y1 | 10000000000
Y2 | 10000000000
Y3 | 10000000000
Y4 | 10000000000
Y5 | 10000000000
Y6 | 10000000000
Y7 | 10000000000
Y8 | 10000000000
Y9 | 10000000000
Y10 | 10000000000
Y11 | 10000000000
Y12 | 10000000000
Y13 | 10000000000
Y14 | 10000000000
Y15 | 10000000000
Y16 | 10000000000
Y17 | 10000000000
Y18 | 10000000000
Y19 | 10000000000
Y20 | 10000000000
Y21 | 10000000000
Y22 | 10000000000
Y23 | 10000000000
Y24 | 10000000000
Y25 | 10000000000
Y26 | 10000000000
Y27 | 10000000000
Y28 | 10000000000
Y29 | 10000000000
Y30 | 10000000000