## F_OM
Tech_category | Supply | [7 empty] | Conversion |  |  |  | Transmission
Technology | Oil_supply | Natural_gas_supply | Biomass_waste_supply | Uranium_supply | Geo_PP | PV_PP | Wind_PP | Hydro_PP | HFO_PP | OCGT_PP | BW_PP | Nuclear_PP | Elec_distribution
Years
Y0 | 0 | 0 | 0 | 0 | 136 | 10 | 76 | 27 | 32 | 21 | 152 | 90 | 0
Y1 | 0 | 0 | 0 | 0 | 136 | 10 | 76 | 27 | 32 | 21 | 152 | 90 | 0
Y2 | 0 | 0 | 0 | 0 | 136 | 10 | 76 | 27 | 32 | 21 | 152 | 90 | 0
Y3 | 0 | 0 | 0 | 0 | 136 | 10 | 76 | 27 | 32 | 21 | 152 | 90 | 0
Y4 | 0 | 0 | 0 | 0 | 136 | 10 | 76 | 27 | 32 | 21 | 152 | 90 | 0
Y5 | 0 | 0 | 0 | 0 | 136 | 10 | 76 | 27 | 32 | 21 | 152 | 90 | 0
Y6 | 0 | 0 | 0 | 0 | 136 | 10 | 76 | 27 | 32 | 21 | 152 | 90 | 0
Y7 | 0 | 0 | 0 | 0 | 136 | 10 | 76 | 27 | 32 | 21 | 152 | 90 | 0
Y8 | 0 | 0 | 0 | 0 | 136 | 10 | 76 | 27 | 32 | 21 | 152 | 90 | 0
Y9 | 0 | 0 | 0 | 0 | 136 | 10 | 76 | 27 | 32 | 21 | 152 | 90 | 0
Y10 | 0 | 0 | 0 | 0 | 136 | 10 | 76 | 27 | 32 | 21 | 152 | 90 | 0
Y11 | 0 | 0 | 0 | 0 | 136 | 10 | 76 | 27 | 32 | 21 | 152 | 90 | 0
Y12 | 0 | 0 | 0 | 0 | 136 | 10 | 76 | 27 | 32 | 21 | 152 | 90 | 0
Y13 | 0 | 0 | 0 | 0 | 136 | 10 | 76 | 27 | 32 | 21 | 152 | 90 | 0
Y14 | 0 | 0 | 0 | 0 | 136 | 10 | 76 | 27 | 32 | 21 | 152 | 90 | 0
Y15 | 0 | 0 | 0 | 0 | 136 | 10 | 76 | 27 | 32 | 21 | 152 | 90 | 0
Y16 | 0 | 0 | 0 | 0 | 136 | 10 | 76 | 27 | 32 | 21 | 152 | 90 | 0
Y17 | 0 | 0 | 0 | 0 | 136 | 10 | 76 | 27 | 32 | 21 | 152 | 90 | 0
Y18 | 0 | 0 | 0 | 0 | 136 | 10 | 76 | 27 | 32 | 21 | 152 | 90 | 0
Y19 | 0 | 0 | 0 | 0 | 136 | 10 | 76 | 27 | 32 | 21 | 152 | 90 | 0
Y20 | 0 | 0 | 0 | 0 | 136 | 10 | 76 | 27 | 32 | 21 | 152 | 90 | 0
Y21 | 0 | 0 | 0 | 0 | 136 | 10 | 76 | 27 | 32 | 21 | 152 | 90 | 0
Y22 | 0 | 0 | 0 | 0 | 136 | 10 | 76 | 27 | 32 | 21 | 152 | 90 | 0
Y23 | 0 | 0 | 0 | 0 | 136 | 10 | 76 | 27 | 32 | 21 | 152 | 90 | 0
Y24 | 0 | 0 | 0 | 0 | 136 | 10 | 76 | 27 | 32 | 21 | 152 | 90 | 0
Y25 | 0 | 0 | 0 | 0 | 136 | 10 | 76 | 27 | 32 | 21 | 152 | 90 | 0
Y26 | 0 | 0 | 0 | 0 | 136 | 10 | 76 | 27 | 32 | 21 | 152 | 90 | 0
Y27 | 0 | 0 | 0 | 0 | 136 | 10 | 76 | 27 | 32 | 21 | 152 | 90 | 0
Y28 | 0 | 0 | 0 | 0 | 136 | 10 | 76 | 27 | 32 | 21 | 152 | 90 | 0
Y29 | 0 | 0 | 0 | 0 | 136 | 10 | 76 | 27 | 32 | 21 | 152 | 90 | 0
Y30 | 0 | 0 | 0 | 0 | 136 | 10 | 76 | 27 | 32 | 21 | 152 | 90 | 0

## V_OM
Tech_category | Supply | [7 empty] | Conversion |  |  |  | Transmission
Technology | Oil_supply | Natural_gas_supply | Biomass_waste_supply | Uranium_supply | Geo_PP | PV_PP | Wind_PP | Hydro_PP | HFO_PP | OCGT_PP | BW_PP | Nuclear_PP | Elec_distribution
Years
Y0 | 54.84 | 0.65 | 0.21 | 0 | 0 | 0 | 0 | 0.0005 | 0.0088 | 0.0125 | 0.044 | 0.01426 | 0
Y1 | 54.84 | 0.65 | 0.21 | 0 | 0 | 0 | 0 | 0.0005 | 0.0088 | 0.0125 | 0.044 | 0.01426 | 0
Y2 | 54.84 | 0.65 | 0.21 | 0 | 0 | 0 | 0 | 0.0005 | 0.0088 | 0.0125 | 0.044 | 0.01426 | 0
Y3 | 54.84 | 0.65 | 0.21 | 0 | 0 | 0 | 0 | 0.0005 | 0.0088 | 0.0125 | 0.044 | 0.01426 | 0
Y4 | 54.84 | 0.65 | 0.21 | 0 | 0 | 0 | 0 | 0.0005 | 0.0088 | 0.0125 | 0.044 | 0.01426 | 0
Y5 | 54.84 | 0.65 | 0.21 | 0 | 0 | 0 | 0 | 0.0005 | 0.0088 | 0.0125 | 0.044 | 0.01426 | 0
Y6 | 54.84 | 0.65 | 0.21 | 0 | 0 | 0 | 0 | 0.0005 | 0.0088 | 0.0125 | 0.044 | 0.01426 | 0
Y7 | 54.84 | 0.65 | 0.21 | 0 | 0 | 0 | 0 | 0.0005 | 0.0088 | 0.0125 | 0.044 | 0.01426 | 0
Y8 | 54.84 | 0.65 | 0.21 | 0 | 0 | 0 | 0 | 0.0005 | 0.0088 | 0.0125 | 0.044 | 0.01426 | 0
Y9 | 54.84 | 0.65 | 0.21 | 0 | 0 | 0 | 0 | 0.0005 | 0.0088 | 0.0125 | 0.044 | 0.01426 | 0
Y10 | 54.84 | 0.65 | 0.21 | 0 | 0 | 0 | 0 | 0.0005 | 0.0088 | 0.0125 | 0.044 | 0.01426 | 0
Y11 | 54.84 | 0.65 | 0.21 | 0 | 0 | 0 | 0 | 0.0005 | 0.0088 | 0.0125 | 0.044 | 0.01426 | 0
Y12 | 54.84 | 0.65 | 0.21 | 0 | 0 | 0 | 0 | 0.0005 | 0.0088 | 0.0125 | 0.044 | 0.01426 | 0
Y13 | 54.84 | 0.65 | 0.21 | 0 | 0 | 0 | 0 | 0.0005 | 0.0088 | 0.0125 | 0.044 | 0.01426 | 0
Y14 | 54.84 | 0.65 | 0.21 | 0 | 0 | 0 | 0 | 0.0005 | 0.0088 | 0.0125 | 0.044 | 0.01426 | 0
Y15 | 54.84 | 0.65 | 0.21 | 0 | 0 | 0 | 0 | 0.0005 | 0.0088 | 0.0125 | 0.044 | 0.01426 | 0
Y16 | 54.84 | 0.65 | 0.21 | 0 | 0 | 0 | 0 | 0.0005 | 0.0088 | 0.0125 | 0.044 | 0.01426 | 0
Y17 | 54.84 | 0.65 | 0.21 | 0 | 0 | 0 | 0 | 0.0005 | 0.0088 | 0.0125 | 0.044 | 0.01426 | 0
Y18 | 54.84 | 0.65 | 0.21 | 0 | 0 | 0 | 0 | 0.0005 | 0.0088 | 0.0125 | 0.044 | 0.01426 | 0
Y19 | 54.84 | 0.65 | 0.21 | 0 | 0 | 0 | 0 | 0.0005 | 0.0088 | 0.0125 | 0.044 | 0.01426 | 0
Y20 | 54.84 | 0.65 | 0.21 | 0 | 0 | 0 | 0 | 0.0005 | 0.0088 | 0.0125 | 0.044 | 0.01426 | 0
Y21 | 54.84 | 0.65 | 0.21 | 0 | 0 | 0 | 0 | 0.0005 | 0.0088 | 0.0125 | 0.044 | 0.01426 | 0
Y22 | 54.84 | 0.65 | 0.21 | 0 | 0 | 0 | 0 | 0.0005 | 0.0088 | 0.0125 | 0.044 | 0.01426 | 0
Y23 | 54.84 | 0.65 | 0.21 | 0 | 0 | 0 | 0 | 0.0005 | 0.0088 | 0.0125 | 0.044 | 0.01426 | 0
Y24 | 54.84 | 0.65 | 0.21 | 0 | 0 | 0 | 0 | 0.0005 | 0.0088 | 0.0125 | 0.044 | 0.01426 | 0
Y25 | 54.84 | 0.65 | 0.21 | 0 | 0 | 0 | 0 | 0.0005 | 0.0088 | 0.0125 | 0.044 | 0.01426 | 0
Y26 | 54.84 | 0.65 | 0.21 | 0 | 0 | 0 | 0 | 0.0005 | 0.0088 | 0.0125 | 0.044 | 0.01426 | 0
Y27 | 54.84 | 0.65 | 0.21 | 0 | 0 | 0 | 0 | 0.0005 | 0.0088 | 0.0125 | 0.044 | 0.01426 | 0
Y28 | 54.84 | 0.65 | 0.21 | 0 | 0 | 0 | 0 | 0.0005 | 0.0088 | 0.0125 | 0.044 | 0.01426 | 0
Y29 | 54.84 | 0.65 | 0.21 | 0 | 0 | 0 | 0 | 0.0005 | 0.0088 | 0.0125 | 0.044 | 0.01426 | 0
Y30 | 54.84 | 0.65 | 0.21 | 0 | 0 | 0 | 0 | 0.0005 | 0.0088 | 0.0125 | 0.044 | 0.01426 | 0

## Residual_capacity
Tech_category | Supply | [7 empty] | Conversion |  |  |  | Transmission
Technology | Oil_supply | Natural_gas_supply | Biomass_waste_supply | Uranium_supply | Geo_PP | PV_PP | Wind_PP | Hydro_PP | HFO_PP | OCGT_PP | BW_PP | Nuclear_PP | Elec_distribution
Years
Y0 | 10000000000 | 10000000000 | 10000000000 | 10000000000 | 624000 | 0 | 0 | 677600 | 100000 | 0 | 36000 | 0 | 10000000000
Y1 | 10000000000 | 10000000000 | 10000000000 | 10000000000 | 624000 | 0 | 0 | 677600 | 100000 | 0 | 36000 | 0 | 10000000000
Y2 | 10000000000 | 10000000000 | 10000000000 | 10000000000 | 624000 | 0 | 0 | 677600 | 100000 | 0 | 36000 | 0 | 10000000000
Y3 | 10000000000 | 10000000000 | 10000000000 | 10000000000 | 624000 | 0 | 0 | 677600 | 100000 | 0 | 36000 | 0 | 10000000000
Y4 | 10000000000 | 10000000000 | 10000000000 | 10000000000 | 624000 | 0 | 0 | 677600 | 100000 | 0 | 36000 | 0 | 10000000000
Y5 | 10000000000 | 10000000000 | 10000000000 | 10000000000 | 624000 | 0 | 0 | 677600 | 100000 | 0 | 36000 | 0 | 10000000000
Y6 | 10000000000 | 10000000000 | 10000000000 | 10000000000 | 624000 | 0 | 0 | 677600 | 100000 | 0 | 36000 | 0 | 10000000000
Y7 | 10000000000 | 10000000000 | 10000000000 | 10000000000 | 624000 | 0 | 0 | 677600 | 100000 | 0 | 36000 | 0 | 10000000000
Y8 | 10000000000 | 10000000000 | 10000000000 | 10000000000 | 624000 | 0 | 0 | 677600 | 100000 | 0 | 36000 | 0 | 10000000000
Y9 | 10000000000 | 10000000000 | 10000000000 | 10000000000 | 624000 | 0 | 0 | 677600 | 100000 | 0 | 36000 | 0 | 10000000000
Y10 | 10000000000 | 10000000000 | 10000000000 | 10000000000 | 624000 | 0 | 0 | 677600 | 100000 | 0 | 36000 | 0 | 10000000000
Y11 | 10000000000 | 10000000000 | 10000000000 | 10000000000 | 624000 | 0 | 0 | 677600 | 100000 | 0 | 36000 | 0 | 10000000000
Y12 | 10000000000 | 10000000000 | 10000000000 | 10000000000 | 624000 | 0 | 0 | 677600 | 100000 | 0 | 36000 | 0 | 10000000000
Y13 | 10000000000 | 10000000000 | 10000000000 | 10000000000 | 624000 | 0 | 0 | 677600 | 100000 | 0 | 36000 | 0 | 10000000000
Y14 | 10000000000 | 10000000000 | 10000000000 | 10000000000 | 624000 | 0 | 0 | 677600 | 100000 | 0 | 36000 | 0 | 10000000000
Y15 | 10000000000 | 10000000000 | 10000000000 | 10000000000 | 624000 | 0 | 0 | 677600 | 100000 | 0 | 36000 | 0 | 10000000000
Y16 | 10000000000 | 10000000000 | 10000000000 | 10000000000 | 624000 | 0 | 0 | 677600 | 100000 | 0 | 36000 | 0 | 10000000000
Y17 | 10000000000 | 10000000000 | 10000000000 | 10000000000 | 624000 | 0 | 0 | 677600 | 100000 | 0 | 36000 | 0 | 10000000000
Y18 | 10000000000 | 10000000000 | 10000000000 | 10000000000 | 624000 | 0 | 0 | 677600 | 100000 | 0 | 36000 | 0 | 10000000000
Y19 | 10000000000 | 10000000000 | 10000000000 | 10000000000 | 624000 | 0 | 0 | 677600 | 100000 | 0 | 36000 | 0 | 10000000000
Y20 | 10000000000 | 10000000000 | 10000000000 | 10000000000 | 624000 | 0 | 0 | 677600 | 100000 | 0 | 36000 | 0 | 10000000000
Y21 | 10000000000 | 10000000000 | 10000000000 | 10000000000 | 624000 | 0 | 0 | 677600 | 100000 | 0 | 36000 | 0 | 10000000000
Y22 | 10000000000 | 10000000000 | 10000000000 | 10000000000 | 624000 | 0 | 0 | 677600 | 100000 | 0 | 36000 | 0 | 10000000000
Y23 | 10000000000 | 10000000000 | 10000000000 | 10000000000 | 624000 | 0 | 0 | 677600 | 100000 | 0 | 36000 | 0 | 10000000000
Y24 | 10000000000 | 10000000000 | 10000000000 | 10000000000 | 624000 | 0 | 0 | 677600 | 100000 | 0 | 36000 | 0 | 10000000000
Y25 | 10000000000 | 10000000000 | 10000000000 | 10000000000 | 624000 | 0 | 0 | 677600 | 100000 | 0 | 36000 | 0 | 10000000000
Y26 | 10000000000 | 10000000000 | 10000000000 | 10000000000 | 624000 | 0 | 0 | 677600 | 100000 | 0 | 36000 | 0 | 10000000000
Y27 | 10000000000 | 10000000000 | 10000000000 | 10000000000 | 624000 | 0 | 0 | 677600 | 100000 | 0 | 36000 | 0 | 10000000000
Y28 | 10000000000 | 10000000000 | 10000000000 | 10000000000 | 624000 | 0 | 0 | 677600 | 100000 | 0 | 36000 | 0 | 10000000000
Y29 | 10000000000 | 10000000000 | 10000000000 | 10000000000 | 624000 | 0 | 0 | 677600 | 100000 | 0 | 36000 | 0 | 10000000000
Y30 | 10000000000 | 10000000000 | 10000000000 | 10000000000 | 624000 | 0 | 0 | 677600 | 100000 | 0 | 36000 | 0 | 10000000000

## Specific_emission
Emission Type | CO2
Tech_category | Supply | [7 empty] | Conversion |  |  |  | Transmission
Technology | Oil_supply | Natural_gas_supply | Biomass_waste_supply | Uranium_supply | Geo_PP | PV_PP | Wind_PP | Hydro_PP | HFO_PP | OCGT_PP | BW_PP | Nuclear_PP | Elec_distribution
Years
Y0 | 0 | 0 | 0 | 0 | 0 | 0 | 0 | 0 | 0.431 | 0.36 | 0 | 0 | 0
Y1 | 0 | 0 | 0 | 0 | 0 | 0 | 0 | 0 | 0.431 | 0.36 | 0 | 0 | 0
Y2 | 0 | 0 | 0 | 0 | 0 | 0 | 0 | 0 | 0.431 | 0.36 | 0 | 0 | 0
Y3 | 0 | 0 | 0 | 0 | 0 | 0 | 0 | 0 | 0.431 | 0.36 | 0 | 0 | 0
Y4 | 0 | 0 | 0 | 0 | 0 | 0 | 0 | 0 | 0.431 | 0.36 | 0 | 0 | 0
Y5 | 0 | 0 | 0 | 0 | 0 | 0 | 0 | 0 | 0.431 | 0.36 | 0 | 0 | 0
Y6 | 0 | 0 | 0 | 0 | 0 | 0 | 0 | 0 | 0.431 | 0.36 | 0 | 0 | 0
Y7 | 0 | 0 | 0 | 0 | 0 | 0 | 0 | 0 | 0.431 | 0.36 | 0 | 0 | 0
Y8 | 0 | 0 | 0 | 0 | 0 | 0 | 0 | 0 | 0.431 | 0.36 | 0 | 0 | 0
Y9 | 0 | 0 | 0 | 0 | 0 | 0 | 0 | 0 | 0.431 | 0.36 | 0 | 0 | 0
Y10 | 0 | 0 | 0 | 0 | 0 | 0 | 0 | 0 | 0.431 | 0.36 | 0 | 0 | 0
Y11 | 0 | 0 | 0 | 0 | 0 | 0 | 0 | 0 | 0.431 | 0.36 | 0 | 0 | 0
Y12 | 0 | 0 | 0 | 0 | 0 | 0 | 0 | 0 | 0.431 | 0.36 | 0 | 0 | 0
Y13 | 0 | 0 | 0 | 0 | 0 | 0 | 0 | 0 | 0.431 | 0.36 | 0 | 0 | 0
Y14 | 0 | 0 | 0 | 0 | 0 | 0 | 0 | 0 | 0.431 | 0.36 | 0 | 0 | 0
Y15 | 0 | 0 | 0 | 0 | 0 | 0 | 0 | 0 | 0.431 | 0.36 | 0 | 0 | 0
Y16 | 0 | 0 | 0 | 0 | 0 | 0 | 0 | 0 | 0.431 | 0.36 | 0 | 0 | 0
Y17 | 0 | 0 | 0 | 0 | 0 | 0 | 0 | 0 | 0.431 | 0.36 | 0 | 0 | 0
Y18 | 0 | 0 | 0 | 0 | 0 | 0 | 0 | 0 | 0.431 | 0.36 | 0 | 0 | 0
Y19 | 0 | 0 | 0 | 0 | 0 | 0 | 0 | 0 | 0.431 | 0.36 | 0 | 0 | 0
Y20 | 0 | 0 | 0 | 0 | 0 | 0 | 0 | 0 | 0.431 | 0.36 | 0 | 0 | 0
Y21 | 0 | 0 | 0 | 0 | 0 | 0 | 0 | 0 | 0.431 | 0.36 | 0 | 0 | 0
Y22 | 0 | 0 | 0 | 0 | 0 | 0 | 0 | 0 | 0.431 | 0.36 | 0 | 0 | 0
Y23 | 0 | 0 | 0 | 0 | 0 | 0 | 0 | 0 | 0.431 | 0.36 | 0 | 0 | 0
Y24 | 0 | 0 | 0 | 0 | 0 | 0 | 0 | 0 | 0.431 | 0.36 | 0 | 0 | 0
Y25 | 0 | 0 | 0 | 0 | 0 | 0 | 0 | 0 | 0.431 | 0.36 | 0 | 0 | 0
Y26 | 0 | 0 | 0 | 0 | 0 | 0 | 0 | 0 | 0.431 | 0.36 | 0 | 0 | 0
Y27 | 0 | 0 | 0 | 0 | 0 | 0 | 0 | 0 | 0.431 | 0.36 | 0 | 0 | 0
Y28 | 0 | 0 | 0 | 0 | 0 | 0 | 0 | 0 | 0.431 | 0.36 | 0 | 0 | 0
Y29 | 0 | 0 | 0 | 0 | 0 | 0 | 0 | 0 | 0.431 | 0.36 | 0 | 0 | 0
Y30 | 0 | 0 | 0 | 0 | 0 | 0 | 0 | 0 | 0.431 | 0.36 | 0 | 0 | 0

## Specific_land_usage
Tech_category | Supply | [7 empty] | Conversion |  |  |  | Transmission
Technology | Oil_supply | Natural_gas_supply | Biomass_waste_supply | Uranium_supply | Geo_PP | PV_PP | Wind_PP | Hydro_PP | HFO_PP | OCGT_PP | BW_PP | Nuclear_PP | Elec_distribution
Years
Y0 | 0 | 0 | 0 | 0 | 0 | 0 | 0 | 0 | 0 | 0 | 0 | 0 | 0
Y1 | 0 | 0 | 0 | 0 | 0 | 0 | 0 | 0 | 0 | 0 | 0 | 0 | 0
Y2 | 0 | 0 | 0 | 0 | 0 | 0 | 0 | 0 | 0 | 0 | 0 | 0 | 0
Y3 | 0 | 0 | 0 | 0 | 0 | 0 | 0 | 0 | 0 | 0 | 0 | 0 | 0
Y4 | 0 | 0 | 0 | 0 | 0 | 0 | 0 | 0 | 0 | 0 | 0 | 0 | 0
Y5 | 0 | 0 | 0 | 0 | 0 | 0 | 0 | 0 | 0 | 0 | 0 | 0 | 0
Y6 | 0 | 0 | 0 | 0 | 0 | 0 | 0 | 0 | 0 | 0 | 0 | 0 | 0
Y7 | 0 | 0 | 0 | 0 | 0 | 0 | 0 | 0 | 0 | 0 | 0 | 0 | 0
Y8 | 0 | 0 | 0 | 0 | 0 | 0 | 0 | 0 | 0 | 0 | 0 | 0 | 0
Y9 | 0 | 0 | 0 | 0 | 0 | 0 | 0 | 0 | 0 | 0 | 0 | 0 | 0
Y10 | 0 | 0 | 0 | 0 | 0 | 0 | 0 | 0 | 0 | 0 | 0 | 0 | 0
Y11 | 0 | 0 | 0 | 0 | 0 | 0 | 0 | 0 | 0 | 0 | 0 | 0 | 0
Y12 | 0 | 0 | 0 | 0 | 0 | 0 | 0 | 0 | 0 | 0 | 0 | 0 | 0
Y13 | 0 | 0 | 0 | 0 | 0 | 0 | 0 | 0 | 0 | 0 | 0 | 0 | 0
Y14 | 0 | 0 | 0 | 0 | 0 | 0 | 0 | 0 | 0 | 0 | 0 | 0 | 0
Y15 | 0 | 0 | 0 | 0 | 0 | 0 | 0 | 0 | 0 | 0 | 0 | 0 | 0
Y16 | 0 | 0 | 0 | 0 | 0 | 0 | 0 | 0 | 0 | 0 | 0 | 0 | 0
Y17 | 0 | 0 | 0 | 0 | 0 | 0 | 0 | 0 | 0 | 0 | 0 | 0 | 0
Y18 | 0 | 0 | 0 | 0 | 0 | 0 | 0 | 0 | 0 | 0 | 0 | 0 | 0
Y19 | 0 | 0 | 0 | 0 | 0 | 0 | 0 | 0 | 0 | 0 | 0 | 0 | 0
Y20 | 0 | 0 | 0 | 0 | 0 | 0 | 0 | 0 | 0 | 0 | 0 | 0 | 0
Y21 | 0 | 0 | 0 | 0 | 0 | 0 | 0 | 0 | 0 | 0 | 0 | 0 | 0
Y22 | 0 | 0 | 0 | 0 | 0 | 0 | 0 | 0 | 0 | 0 | 0 | 0 | 0
Y23 | 0 | 0 | 0 | 0 | 0 | 0 | 0 | 0 | 0 | 0 | 0 | 0 | 0
Y24 | 0 | 0 | 0 | 0 | 0 | 0 | 0 | 0 | 0 | 0 | 0 | 0 | 0
Y25 | 0 | 0 | 0 | 0 | 0 | 0 | 0 | 0 | 0 | 0 | 0 | 0 | 0
Y26 | 0 | 0 | 0 | 0 | 0 | 0 | 0 | 0 | 0 | 0 | 0 | 0 | 0
Y27 | 0 | 0 | 0 | 0 | 0 | 0 | 0 | 0 | 0 | 0 | 0 | 0 | 0
Y28 | 0 | 0 | 0 | 0 | 0 | 0 | 0 | 0 | 0 | 0 | 0 | 0 | 0
Y29 | 0 | 0 | 0 | 0 | 0 | 0 | 0 | 0 | 0 | 0 | 0 | 0 | 0
Y30 | 0 | 0 | 0 | 0 | 0 | 0 | 0 | 0 | 0 | 0 | 0 | 0 | 0

## Emission_capture_efficiency
Emission Type | CO2
Tech_category | Supply | [7 empty] | Conversion |  |  |  | Transmission
Technology | Oil_supply | Natural_gas_supply | Biomass_waste_supply | Uranium_supply | Geo_PP | PV_PP | Wind_PP | Hydro_PP | HFO_PP | OCGT_PP | BW_PP | Nuclear_PP | Elec_distribution
Years
Y0 | 0 | 0 | 0 | 0 | 0 | 0 | 0 | 0 | 0 | 0 | 0 | 0 | 0
Y1 | 0 | 0 | 0 | 0 | 0 | 0 | 0 | 0 | 0 | 0 | 0 | 0 | 0
Y2 | 0 | 0 | 0 | 0 | 0 | 0 | 0 | 0 | 0 | 0 | 0 | 0 | 0
Y3 | 0 | 0 | 0 | 0 | 0 | 0 | 0 | 0 | 0 | 0 | 0 | 0 | 0
Y4 | 0 | 0 | 0 | 0 | 0 | 0 | 0 | 0 | 0 | 0 | 0 | 0 | 0
Y5 | 0 | 0 | 0 | 0 | 0 | 0 | 0 | 0 | 0 | 0 | 0 | 0 | 0
Y6 | 0 | 0 | 0 | 0 | 0 | 0 | 0 | 0 | 0 | 0 | 0 | 0 | 0
Y7 | 0 | 0 | 0 | 0 | 0 | 0 | 0 | 0 | 0 | 0 | 0 | 0 | 0
Y8 | 0 | 0 | 0 | 0 | 0 | 0 | 0 | 0 | 0 | 0 | 0 | 0 | 0
Y9 | 0 | 0 | 0 | 0 | 0 | 0 | 0 | 0 | 0 | 0 | 0 | 0 | 0
Y10 | 0 | 0 | 0 | 0 | 0 | 0 | 0 | 0 | 0 | 0 | 0 | 0 | 0
Y11 | 0 | 0 | 0 | 0 | 0 | 0 | 0 | 0 | 0 | 0 | 0 | 0 | 0
Y12 | 0 | 0 | 0 | 0 | 0 | 0 | 0 | 0 | 0 | 0 | 0 | 0 | 0
Y13 | 0 | 0 | 0 | 0 | 0 | 0 | 0 | 0 | 0 | 0 | 0 | 0 | 0
Y14 | 0 | 0 | 0 | 0 | 0 | 0 | 0 | 0 | 0 | 0 | 0 | 0 | 0
Y15 | 0 | 0 | 0 | 0 | 0 | 0 | 0 | 0 | 0 | 0 | 0 | 0 | 0
Y16 | 0 | 0 | 0 | 0 | 0 | 0 | 0 | 0 | 0 | 0 | 0 | 0 | 0
Y17 | 0 | 0 | 0 | 0 | 0 | 0 | 0 | 0 | 0 | 0 | 0 | 0 | 0
Y18 | 0 | 0 | 0 | 0 | 0 | 0 | 0 | 0 | 0 | 0 | 0 | 0 | 0
Y19 | 0 | 0 | 0 | 0 | 0 | 0 | 0 | 0 | 0 | 0 | 0 | 0 | 0
Y20 | 0 | 0 | 0 | 0 | 0 | 0 | 0 | 0 | 0 | 0 | 0 | 0 | 0
Y21 | 0 | 0 | 0 | 0 | 0 | 0 | 0 | 0 | 0 | 0 | 0 | 0 | 0
Y22 | 0 | 0 | 0 | 0 | 0 | 0 | 0 | 0 | 0 | 0 | 0 | 0 | 0
Y23 | 0 | 0 | 0 | 0 | 0 | 0 | 0 | 0 | 0 | 0 | 0 | 0 | 0
Y24 | 0 | 0 | 0 | 0 | 0 | 0 | 0 | 0 | 0 | 0 | 0 | 0 | 0
Y25 | 0 | 0 | 0 | 0 | 0 | 0 | 0 | 0 | 0 | 0 | 0 | 0 | 0
Y26 | 0 | 0 | 0 | 0 | 0 | 0 | 0 | 0 | 0 | 0 | 0 | 0 | 0
Y27 | 0 | 0 | 0 | 0 | 0 | 0 | 0 | 0 | 0 | 0 | 0 | 0 | 0
Y28 | 0 | 0 | 0 | 0 | 0 | 0 | 0 | 0 | 0 | 0 | 0 | 0 | 0
Y29 | 0 | 0 | 0 | 0 | 0 | 0 | 0 | 0 | 0 | 0 | 0 | 0 | 0
Y30 | 0 | 0 | 0 | 0 | 0 | 0 | 0 | 0 | 0 | 0 | 0 | 0 | 0

## Emission_tax
Emission Type | CO2
Tech_category | Supply | [7 empty] | Conversion
Technology | Oil_supply | Natural_gas_supply | Biomass_waste_supply | Uranium_supply | Geo_PP | PV_PP | Wind_PP | Hydro_PP | HFO_PP | OCGT_PP | BW_PP | Nuclear_PP
Years
Y0 | 0 | 0 | 0 | 0 | 0 | 0 | 0 | 0 | 0 | 0 | 0 | 0
Y1 | 0 | 0 | 0 | 0 | 0 | 0 | 0 | 0 | 0 | 0 | 0 | 0
Y2 | 0 | 0 | 0 | 0 | 0 | 0 | 0 | 0 | 0 | 0 | 0 | 0
Y3 | 0 | 0 | 0 | 0 | 0 | 0 | 0 | 0 | 0 | 0 | 0 | 0
Y4 | 0 | 0 | 0 | 0 | 0 | 0 | 0 | 0 | 0 | 0 | 0 | 0
Y5 | 0 | 0 | 0 | 0 | 0 | 0 | 0 | 0 | 0 | 0 | 0 | 0
Y6 | 0 | 0 | 0 | 0 | 0 | 0 | 0 | 0 | 0 | 0 | 0 | 0
Y7 | 0 | 0 | 0 | 0 | 0 | 0 | 0 | 0 | 0 | 0 | 0 | 0
Y8 | 0 | 0 | 0 | 0 | 0 | 0 | 0 | 0 | 0 | 0 | 0 | 0
Y9 | 0 | 0 | 0 | 0 | 0 | 0 | 0 | 0 | 0 | 0 | 0 | 0
Y10 | 0 | 0 | 0 | 0 | 0 | 0 | 0 | 0 | 0 | 0 | 0 | 0
Y11 | 0 | 0 | 0 | 0 | 0 | 0 | 0 | 0 | 0 | 0 | 0 | 0
Y12 | 0 | 0 | 0 | 0 | 0 | 0 | 0 | 0 | 0 | 0 | 0 | 0
Y13 | 0 | 0 | 0 | 0 | 0 | 0 | 0 | 0 | 0 | 0 | 0 | 0
Y14 | 0 | 0 | 0 | 0 | 0 | 0 | 0 | 0 | 0 | 0 | 0 | 0
Y15 | 0 | 0 | 0 | 0 | 0 | 0 | 0 | 0 | 0 | 0 | 0 | 0
Y16 | 0 | 0 | 0 | 0 | 0 | 0 | 0 | 0 | 0 | 0 | 0 | 0
Y17 | 0 | 0 | 0 | 0 | 0 | 0 | 0 | 0 | 0 | 0 | 0 | 0
Y18 | 0 | 0 | 0 | 0 | 0 | 0 | 0 | 0 | 0 | 0 | 0 | 0
Y19 | 0 | 0 | 0 | 0 | 0 | 0 | 0 | 0 | 0 | 0 | 0 | 0
Y20 | 0 | 0 | 0 | 0 | 0 | 0 | 0 | 0 | 0 | 0 | 0 | 0
Y21 | 0 | 0 | 0 | 0 | 0 | 0 | 0 | 0 | 0 | 0 | 0 | 0
Y22 | 0 | 0 | 0 | 0 | 0 | 0 | 0 | 0 | 0 | 0 | 0 | 0
Y23 | 0 | 0 | 0 | 0 | 0 | 0 | 0 | 0 | 0 | 0 | 0 | 0
Y24 | 0 | 0 | 0 | 0 | 0 | 0 | 0 | 0 | 0 | 0 | 0 | 0
Y25 | 0 | 0 | 0 | 0 | 0 | 0 | 0 | 0 | 0 | 0 | 0 | 0
Y26 | 0 | 0 | 0 | 0 | 0 | 0 | 0 | 0 | 0 | 0 | 0 | 0
Y27 | 0 | 0 | 0 | 0 | 0 | 0 | 0 | 0 | 0 | 0 | 0 | 0
Y28 | 0 | 0 | 0 | 0 | 0 | 0 | 0 | 0 | 0 | 0 | 0 | 0
Y29 | 0 | 0 | 0 | 0 | 0 | 0 | 0 | 0 | 0 | 0 | 0 | 0
Y30 | 0 | 0 | 0 | 0 | 0 | 0 | 0 | 0 | 0 | 0 | 0 | 0

## Fix_taxsub
Taxes or Subsidies | Tax | [12 empty] | Sub
Tech_category | Supply | [7 empty] | Conversion |  |  |  | Transmission | Supply | [7 empty] | Conversion |  |  |  | Transmission
Technology | Oil_supply | Natural_gas_supply | Biomass_waste_supply | Uranium_supply | Geo_PP | PV_PP | Wind_PP | Hydro_PP | HFO_PP | OCGT_PP | BW_PP | Nuclear_PP | Elec_distribution | Oil_supply | Natural_gas_supply | Biomass_waste_supply | Uranium_supply | Geo_PP | PV_PP | Wind_PP | Hydro_PP | HFO_PP | OCGT_PP | BW_PP | Nuclear_PP | Elec_distribution
Years
Y0 | 0 | 0 | 0 | 0 | 0 | 0 | 0 | 0 | 0 | 0 | 0 | 0 | 0 | 0 | 0 | 0 | 0 | 0 | 0 | 0 | 0 | 0 | 0 | 0 | 0 | 0
Y1 | 0 | 0 | 0 | 0 | 0 | 0 | 0 | 0 | 0 | 0 | 0 | 0 | 0 | 0 | 0 | 0 | 0 | 0 | 0 | 0 | 0 | 0 | 0 | 0 | 0 | 0
Y2 | 0 | 0 | 0 | 0 | 0 | 0 | 0 | 0 | 0 | 0 | 0 | 0 | 0 | 0 | 0 | 0 | 0 | 0 | 0 | 0 | 0 | 0 | 0 | 0 | 0 | 0
Y3 | 0 | 0 | 0 | 0 | 0 | 0 | 0 | 0 | 0 | 0 | 0 | 0 | 0 | 0 | 0 | 0 | 0 | 0 | 0 | 0 | 0 | 0 | 0 | 0 | 0 | 0
Y4 | 0 | 0 | 0 | 0 | 0 | 0 | 0 | 0 | 0 | 0 | 0 | 0 | 0 | 0 | 0 | 0 | 0 | 0 | 0 | 0 | 0 | 0 | 0 | 0 | 0 | 0
Y5 | 0 | 0 | 0 | 0 | 0 | 0 | 0 | 0 | 0 | 0 | 0 | 0 | 0 | 0 | 0 | 0 | 0 | 0 | 0 | 0 | 0 | 0 | 0 | 0 | 0 | 0
Y6 | 0 | 0 | 0 | 0 | 0 | 0 | 0 | 0 | 0 | 0 | 0 | 0 | 0 | 0 | 0 | 0 | 0 | 0 | 0 | 0 | 0 | 0 | 0 | 0 | 0 | 0
Y7 | 0 | 0 | 0 | 0 | 0 | 0 | 0 | 0 | 0 | 0 | 0 | 0 | 0 | 0 | 0 | 0 | 0 | 0 | 0 | 0 | 0 | 0 | 0 | 0 | 0 | 0
Y8 | 0 | 0 | 0 | 0 | 0 | 0 | 0 | 0 | 0 | 0 | 0 | 0 | 0 | 0 | 0 | 0 | 0 | 0 | 0 | 0 | 0 | 0 | 0 | 0 | 0 | 0
Y9 | 0 | 0 | 0 | 0 | 0 | 0 | 0 | 0 | 0 | 0 | 0 | 0 | 0 | 0 | 0 | 0 | 0 | 0 | 0 | 0 | 0 | 0 | 0 | 0 | 0 | 0
Y10 | 0 | 0 | 0 | 0 | 0 | 0 | 0 | 0 | 0 | 0 | 0 | 0 | 0 | 0 | 0 | 0 | 0 | 0 | 0 | 0 | 0 | 0 | 0 | 0 | 0 | 0
Y11 | 0 | 0 | 0 | 0 | 0 | 0 | 0 | 0 | 0 | 0 | 0 | 0 | 0 | 0 | 0 | 0 | 0 | 0 | 0 | 0 | 0 | 0 | 0 | 0 | 0 | 0
Y12 | 0 | 0 | 0 | 0 | 0 | 0 | 0 | 0 | 0 | 0 | 0 | 0 | 0 | 0 | 0 | 0 | 0 | 0 | 0 | 0 | 0 | 0 | 0 | 0 | 0 | 0
Y13 | 0 | 0 | 0 | 0 | 0 | 0 | 0 | 0 | 0 | 0 | 0 | 0 | 0 | 0 | 0 | 0 | 0 | 0 | 0 | 0 | 0 | 0 | 0 | 0 | 0 | 0
Y14 | 0 | 0 | 0 | 0 | 0 | 0 | 0 | 0 | 0 | 0 | 0 | 0 | 0 | 0 | 0 | 0 | 0 | 0 | 0 | 0 | 0 | 0 | 0 | 0 | 0 | 0
Y15 | 0 | 0 | 0 | 0 | 0 | 0 | 0 | 0 | 0 | 0 | 0 | 0 | 0 | 0 | 0 | 0 | 0 | 0 | 0 | 0 | 0 | 0 | 0 | 0 | 0 | 0
Y16 | 0 | 0 | 0 | 0 | 0 | 0 | 0 | 0 | 0 | 0 | 0 | 0 | 0 | 0 | 0 | 0 | 0 | 0 | 0 | 0 | 0 | 0 | 0 | 0 | 0 | 0
Y17 | 0 | 0 | 0 | 0 | 0 | 0 | 0 | 0 | 0 | 0 | 0 | 0 | 0 | 0 | 0 | 0 | 0 | 0 | 0 | 0 | 0 | 0 | 0 | 0 | 0 | 0
Y18 | 0 | 0 | 0 | 0 | 0 | 0 | 0 | 0 | 0 | 0 | 0 | 0 | 0 | 0 | 0 | 0 | 0 | 0 | 0 | 0 | 0 | 0 | 0 | 0 | 0 | 0
Y19 | 0 | 0 | 0 | 0 | 0 | 0 | 0 | 0 | 0 | 0 | 0 | 0 | 0 | 0 | 0 | 0 | 0 | 0 | 0 | 0 | 0 | 0 | 0 | 0 | 0 | 0
Y20 | 0 | 0 | 0 | 0 | 0 | 0 | 0 | 0 | 0 | 0 | 0 | 0 | 0 | 0 | 0 | 0 | 0 | 0 | 0 | 0 | 0 | 0 | 0 | 0 | 0 | 0
Y21 | 0 | 0 | 0 | 0 | 0 | 0 | 0 | 0 | 0 | 0 | 0 | 0 | 0 | 0 | 0 | 0 | 0 | 0 | 0 | 0 | 0 | 0 | 0 | 0 | 0 | 0
Y22 | 0 | 0 | 0 | 0 | 0 | 0 | 0 | 0 | 0 | 0 | 0 | 0 | 0 | 0 | 0 | 0 | 0 | 0 | 0 | 0 | 0 | 0 | 0 | 0 | 0 | 0
Y23 | 0 | 0 | 0 | 0 | 0 | 0 | 0 | 0 | 0 | 0 | 0 | 0 | 0 | 0 | 0 | 0 | 0 | 0 | 0 | 0 | 0 | 0 | 0 | 0 | 0 | 0
Y24 | 0 | 0 | 0 | 0 | 0 | 0 | 0 | 0 | 0 | 0 | 0 | 0 | 0 | 0 | 0 | 0 | 0 | 0 | 0 | 0 | 0 | 0 | 0 | 0 | 0 | 0
Y25 | 0 | 0 | 0 | 0 | 0 | 0 | 0 | 0 | 0 | 0 | 0 | 0 | 0 | 0 | 0 | 0 | 0 | 0 | 0 | 0 | 0 | 0 | 0 | 0 | 0 | 0
Y26 | 0 | 0 | 0 | 0 | 0 | 0 | 0 | 0 | 0 | 0 | 0 | 0 | 0 | 0 | 0 | 0 | 0 | 0 | 0 | 0 | 0 | 0 | 0 | 0 | 0 | 0
Y27 | 0 | 0 | 0 | 0 | 0 | 0 | 0 | 0 | 0 | 0 | 0 | 0 | 0 | 0 | 0 | 0 | 0 | 0 | 0 | 0 | 0 | 0 | 0 | 0 | 0 | 0
Y28 | 0 | 0 | 0 | 0 | 0 | 0 | 0 | 0 | 0 | 0 | 0 | 0 | 0 | 0 | 0 | 0 | 0 | 0 | 0 | 0 | 0 | 0 | 0 | 0 | 0 | 0
Y29 | 0 | 0 | 0 | 0 | 0 | 0 | 0 | 0 | 0 | 0 | 0 | 0 | 0 | 0 | 0 | 0 | 0 | 0 | 0 | 0 | 0 | 0 | 0 | 0 | 0 | 0
Y30 | 0 | 0 | 0 | 0 | 0 | 0 | 0 | 0 | 0 | 0 | 0 | 0 | 0 | 0 | 0 | 0 | 0 | 0 | 0 | 0 | 0 | 0 | 0 | 0 | 0 | 0

## AnnualProd_perunit_capacity
Tech_category | Supply | [7 empty] | Conversion |  |  |  | Transmission
Technology | Oil_supply | Natural_gas_supply | Biomass_waste_supply | Uranium_supply | Geo_PP | PV_PP | Wind_PP | Hydro_PP | HFO_PP | OCGT_PP | BW_PP | Nuclear_PP | Elec_distribution
Performance Parameter
AnnualProd_Per_UnitCapacity | 100000 | 100000 | 100000 | 100000 | 8760 | 8760 | 8760 | 8760 | 8760 | 8760 | 8760 | 8760 | 8760

## INV
Tech_category | Supply | [7 empty] | Conversion |  |  |  | Transmission
Technology | Oil_supply | Natural_gas_supply | Biomass_waste_supply | Uranium_supply | Geo_PP | PV_PP | Wind_PP | Hydro_PP | HFO_PP | OCGT_PP | BW_PP | Nuclear_PP | Elec_distribution
Years
Y0 | 0 | 0 | 0 | 0 | 3780 | 1300 | 2030 | 3850 | 1990 | 1030 | 3050 | 4000 | 0
Y1 | 0 | 0 | 0 | 0 | 3780 | 1300 | 2030 | 3850 | 1990 | 1030 | 3050 | 4000 | 0
Y2 | 0 | 0 | 0 | 0 | 3780 | 1300 | 2030 | 3850 | 1990 | 1030 | 3050 | 4000 | 0
Y3 | 0 | 0 | 0 | 0 | 3780 | 1300 | 2030 | 3850 | 1990 | 1030 | 3050 | 4000 | 0
Y4 | 0 | 0 | 0 | 0 | 3780 | 1300 | 2030 | 3850 | 1990 | 1030 | 3050 | 4000 | 0
Y5 | 0 | 0 | 0 | 0 | 3780 | 1300 | 2030 | 3850 | 1990 | 1030 | 3050 | 4000 | 0
Y6 | 0 | 0 | 0 | 0 | 3780 | 1300 | 2030 | 3850 | 1990 | 1030 | 3050 | 4000 | 0
Y7 | 0 | 0 | 0 | 0 | 3780 | 1300 | 2030 | 3850 | 1990 | 1030 | 3050 | 4000 | 0
Y8 | 0 | 0 | 0 | 0 | 3780 | 1300 | 2030 | 3850 | 1990 | 1030 | 3050 | 4000 | 0
Y9 | 0 | 0 | 0 | 0 | 3780 | 1300 | 2030 | 3850 | 1990 | 1030 | 3050 | 4000 | 0
Y10 | 0 | 0 | 0 | 0 | 3780 | 1300 | 2030 | 3850 | 1990 | 1030 | 3050 | 4000 | 0
Y11 | 0 | 0 | 0 | 0 | 3780 | 1300 | 2030 | 3850 | 1990 | 1030 | 3050 | 4000 | 0
Y12 | 0 | 0 | 0 | 0 | 3780 | 1300 | 2030 | 3850 | 1990 | 1030 | 3050 | 4000 | 0
Y13 | 0 | 0 | 0 | 0 | 3780 | 1300 | 2030 | 3850 | 1990 | 1030 | 3050 | 4000 | 0
Y14 | 0 | 0 | 0 | 0 | 3780 | 1300 | 2030 | 3850 | 1990 | 1030 | 3050 | 4000 | 0
Y15 | 0 | 0 | 0 | 0 | 3780 | 1300 | 2030 | 3850 | 1990 | 1030 | 3050 | 4000 | 0
Y16 | 0 | 0 | 0 | 0 | 3780 | 1300 | 2030 | 3850 | 1990 | 1030 | 3050 | 4000 | 0
Y17 | 0 | 0 | 0 | 0 | 3780 | 1300 | 2030 | 3850 | 1990 | 1030 | 3050 | 4000 | 0
Y18 | 0 | 0 | 0 | 0 | 3780 | 1300 | 2030 | 3850 | 1990 | 1030 | 3050 | 4000 | 0
Y19 | 0 | 0 | 0 | 0 | 3780 | 1300 | 2030 | 3850 | 1990 | 1030 | 3050 | 4000 | 0
Y20 | 0 | 0 | 0 | 0 | 3780 | 1300 | 2030 | 3850 | 1990 | 1030 | 3050 | 4000 | 0
Y21 | 0 | 0 | 0 | 0 | 3780 | 1300 | 2030 | 3850 | 1990 | 1030 | 3050 | 4000 | 0
Y22 | 0 | 0 | 0 | 0 | 3780 | 1300 | 2030 | 3850 | 1990 | 1030 | 3050 | 4000 | 0
Y23 | 0 | 0 | 0 | 0 | 3780 | 1300 | 2030 | 3850 | 1990 | 1030 | 3050 | 4000 | 0
Y24 | 0 | 0 | 0 | 0 | 3780 | 1300 | 2030 | 3850 | 1990 | 1030 | 3050 | 4000 | 0
Y25 | 0 | 0 | 0 | 0 | 3780 | 1300 | 2030 | 3850 | 1990 | 1030 | 3050 | 4000 | 0
Y26 | 0 | 0 | 0 | 0 | 3780 | 1300 | 2030 | 3850 | 1990 | 1030 | 3050 | 4000 | 0
Y27 | 0 | 0 | 0 | 0 | 3780 | 1300 | 2030 | 3850 | 1990 | 1030 | 3050 | 4000 | 0
Y28 | 0 | 0 | 0 | 0 | 3780 | 1300 | 2030 | 3850 | 1990 | 1030 | 3050 | 4000 | 0
Y29 | 0 | 0 | 0 | 0 | 3780 | 1300 | 2030 | 3850 | 1990 | 1030 | 3050 | 4000 | 0
Y30 | 0 | 0 | 0 | 0 | 3780 | 1300 | 2030 | 3850 | 1990 | 1030 | 3050 | 4000 | 0

## Investment_taxsub
Taxes or Subsidies | Tax | [12 empty] | Sub
Tech_category | Supply | [7 empty] | Conversion |  |  |  | Transmission | Supply | [7 empty] | Conversion |  |  |  | Transmission
Technology | Oil_supply | Natural_gas_supply | Biomass_waste_supply | Uranium_supply | Geo_PP | PV_PP | Wind_PP | Hydro_PP | HFO_PP | OCGT_PP | BW_PP | Nuclear_PP | Elec_distribution | Oil_supply | Natural_gas_supply | Biomass_waste_supply | Uranium_supply | Geo_PP | PV_PP | Wind_PP | Hydro_PP | HFO_PP | OCGT_PP | BW_PP | Nuclear_PP | Elec_distribution
Years
Y0 | 0 | 0 | 0 | 0 | 0 | 0 | 0 | 0 | 0 | 0 | 0 | 0 | 0 | 0 | 0 | 0 | 0 | 0 | 0 | 0 | 0 | 0 | 0 | 0 | 0 | 0
Y1 | 0 | 0 | 0 | 0 | 0 | 0 | 0 | 0 | 0 | 0 | 0 | 0 | 0 | 0 | 0 | 0 | 0 | 0 | 0 | 0 | 0 | 0 | 0 | 0 | 0 | 0
Y2 | 0 | 0 | 0 | 0 | 0 | 0 | 0 | 0 | 0 | 0 | 0 | 0 | 0 | 0 | 0 | 0 | 0 | 0 | 0 | 0 | 0 | 0 | 0 | 0 | 0 | 0
Y3 | 0 | 0 | 0 | 0 | 0 | 0 | 0 | 0 | 0 | 0 | 0 | 0 | 0 | 0 | 0 | 0 | 0 | 0 | 0 | 0 | 0 | 0 | 0 | 0 | 0 | 0
Y4 | 0 | 0 | 0 | 0 | 0 | 0 | 0 | 0 | 0 | 0 | 0 | 0 | 0 | 0 | 0 | 0 | 0 | 0 | 0 | 0 | 0 | 0 | 0 | 0 | 0 | 0
Y5 | 0 | 0 | 0 | 0 | 0 | 0 | 0 | 0 | 0 | 0 | 0 | 0 | 0 | 0 | 0 | 0 | 0 | 0 | 0 | 0 | 0 | 0 | 0 | 0 | 0 | 0
Y6 | 0 | 0 | 0 | 0 | 0 | 0 | 0 | 0 | 0 | 0 | 0 | 0 | 0 | 0 | 0 | 0 | 0 | 0 | 0 | 0 | 0 | 0 | 0 | 0 | 0 | 0
Y7 | 0 | 0 | 0 | 0 | 0 | 0 | 0 | 0 | 0 | 0 | 0 | 0 | 0 | 0 | 0 | 0 | 0 | 0 | 0 | 0 | 0 | 0 | 0 | 0 | 0 | 0
Y8 | 0 | 0 | 0 | 0 | 0 | 0 | 0 | 0 | 0 | 0 | 0 | 0 | 0 | 0 | 0 | 0 | 0 | 0 | 0 | 0 | 0 | 0 | 0 | 0 | 0 | 0
Y9 | 0 | 0 | 0 | 0 | 0 | 0 | 0 | 0 | 0 | 0 | 0 | 0 | 0 | 0 | 0 | 0 | 0 | 0 | 0 | 0 | 0 | 0 | 0 | 0 | 0 | 0
Y10 | 0 | 0 | 0 | 0 | 0 | 0 | 0 | 0 | 0 | 0 | 0 | 0 | 0 | 0 | 0 | 0 | 0 | 0 | 0 | 0 | 0 | 0 | 0 | 0 | 0 | 0
Y11 | 0 | 0 | 0 | 0 | 0 | 0 | 0 | 0 | 0 | 0 | 0 | 0 | 0 | 0 | 0 | 0 | 0 | 0 | 0 | 0 | 0 | 0 | 0 | 0 | 0 | 0
Y12 | 0 | 0 | 0 | 0 | 0 | 0 | 0 | 0 | 0 | 0 | 0 | 0 | 0 | 0 | 0 | 0 | 0 | 0 | 0 | 0 | 0 | 0 | 0 | 0 | 0 | 0
Y13 | 0 | 0 | 0 | 0 | 0 | 0 | 0 | 0 | 0 | 0 | 0 | 0 | 0 | 0 | 0 | 0 | 0 | 0 | 0 | 0 | 0 | 0 | 0 | 0 | 0 | 0
Y14 | 0 | 0 | 0 | 0 | 0 | 0 | 0 | 0 | 0 | 0 | 0 | 0 | 0 | 0 | 0 | 0 | 0 | 0 | 0 | 0 | 0 | 0 | 0 | 0 | 0 | 0
Y15 | 0 | 0 | 0 | 0 | 0 | 0 | 0 | 0 | 0 | 0 | 0 | 0 | 0 | 0 | 0 | 0 | 0 | 0 | 0 | 0 | 0 | 0 | 0 | 0 | 0 | 0
Y16 | 0 | 0 | 0 | 0 | 0 | 0 | 0 | 0 | 0 | 0 | 0 | 0 | 0 | 0 | 0 | 0 | 0 | 0 | 0 | 0 | 0 | 0 | 0 | 0 | 0 | 0
Y17 | 0 | 0 | 0 | 0 | 0 | 0 | 0 | 0 | 0 | 0 | 0 | 0 | 0 | 0 | 0 | 0 | 0 | 0 | 0 | 0 | 0 | 0 | 0 | 0 | 0 | 0
Y18 | 0 | 0 | 0 | 0 | 0 | 0 | 0 | 0 | 0 | 0 | 0 | 0 | 0 | 0 | 0 | 0 | 0 | 0 | 0 | 0 | 0 | 0 | 0 | 0 | 0 | 0
Y19 | 0 | 0 | 0 | 0 | 0 | 0 | 0 | 0 | 0 | 0 | 0 | 0 | 0 | 0 | 0 | 0 | 0 | 0 | 0 | 0 | 0 | 0 | 0 | 0 | 0 | 0
Y20 | 0 | 0 | 0 | 0 | 0 | 0 | 0 | 0 | 0 | 0 | 0 | 0 | 0 | 0 | 0 | 0 | 0 | 0 | 0 | 0 | 0 | 0 | 0 | 0 | 0 | 0
Y21 | 0 | 0 | 0 | 0 | 0 | 0 | 0 | 0 | 0 | 0 | 0 | 0 | 0 | 0 | 0 | 0 | 0 | 0 | 0 | 0 | 0 | 0 | 0 | 0 | 0 | 0
Y22 | 0 | 0 | 0 | 0 | 0 | 0 | 0 | 0 | 0 | 0 | 0 | 0 | 0 | 0 | 0 | 0 | 0 | 0 | 0 | 0 | 0 | 0 | 0 | 0 | 0 | 0
Y23 | 0 | 0 | 0 | 0 | 0 | 0 | 0 | 0 | 0 | 0 | 0 | 0 | 0 | 0 | 0 | 0 | 0 | 0 | 0 | 0 | 0 | 0 | 0 | 0 | 0 | 0
Y24 | 0 | 0 | 0 | 0 | 0 | 0 | 0 | 0 | 0 | 0 | 0 | 0 | 0 | 0 | 0 | 0 | 0 | 0 | 0 | 0 | 0 | 0 | 0 | 0 | 0 | 0
Y25 | 0 | 0 | 0 | 0 | 0 | 0 | 0 | 0 | 0 | 0 | 0 | 0 | 0 | 0 | 0 | 0 | 0 | 0 | 0 | 0 | 0 | 0 | 0 | 0 | 0 | 0
Y26 | 0 | 0 | 0 | 0 | 0 | 0 | 0 | 0 | 0 | 0 | 0 | 0 | 0 | 0 | 0 | 0 | 0 | 0 | 0 | 0 | 0 | 0 | 0 | 0 | 0 | 0
Y27 | 0 | 0 | 0 | 0 | 0 | 0 | 0 | 0 | 0 | 0 | 0 | 0 | 0 | 0 | 0 | 0 | 0 | 0 | 0 | 0 | 0 | 0 | 0 | 0 | 0 | 0
Y28 | 0 | 0 | 0 | 0 | 0 | 0 | 0 | 0 | 0 | 0 | 0 | 0 | 0 | 0 | 0 | 0 | 0 | 0 | 0 | 0 | 0 | 0 | 0 | 0 | 0 | 0
Y29 | 0 | 0 | 0 | 0 | 0 | 0 | 0 | 0 | 0 | 0 | 0 | 0 | 0 | 0 | 0 | 0 | 0 | 0 | 0 | 0 | 0 | 0 | 0 | 0 | 0 | 0
Y30 | 0 | 0 | 0 | 0 | 0 | 0 | 0 | 0 | 0 | 0 | 0 | 0 | 0 | 0 | 0 | 0 | 0 | 0 | 0 | 0 | 0 | 0 | 0 | 0 | 0 | 0

## Decom_cost
Tech_category | Supply | [7 empty] | Conversion |  |  |  | Transmission
Technology | Oil_supply | Natural_gas_supply | Biomass_waste_supply | Uranium_supply | Geo_PP | PV_PP | Wind_PP | Hydro_PP | HFO_PP | OCGT_PP | BW_PP | Nuclear_PP | Elec_distribution
Years
Y0 | 0 | 0 | 0 | 0 | 0 | 0 | 0 | 0 | 0 | 0 | 0 | 0 | 0
Y1 | 0 | 0 | 0 | 0 | 0 | 0 | 0 | 0 | 0 | 0 | 0 | 0 | 0
Y2 | 0 | 0 | 0 | 0 | 0 | 0 | 0 | 0 | 0 | 0 | 0 | 0 | 0
Y3 | 0 | 0 | 0 | 0 | 0 | 0 | 0 | 0 | 0 | 0 | 0 | 0 | 0
Y4 | 0 | 0 | 0 | 0 | 0 | 0 | 0 | 0 | 0 | 0 | 0 | 0 | 0
Y5 | 0 | 0 | 0 | 0 | 0 | 0 | 0 | 0 | 0 | 0 | 0 | 0 | 0
Y6 | 0 | 0 | 0 | 0 | 0 | 0 | 0 | 0 | 0 | 0 | 0 | 0 | 0
Y7 | 0 | 0 | 0 | 0 | 0 | 0 | 0 | 0 | 0 | 0 | 0 | 0 | 0
Y8 | 0 | 0 | 0 | 0 | 0 | 0 | 0 | 0 | 0 | 0 | 0 | 0 | 0
Y9 | 0 | 0 | 0 | 0 | 0 | 0 | 0 | 0 | 0 | 0 | 0 | 0 | 0
Y10 | 0 | 0 | 0 | 0 | 0 | 0 | 0 | 0 | 0 | 0 | 0 | 0 | 0
Y11 | 0 | 0 | 0 | 0 | 0 | 0 | 0 | 0 | 0 | 0 | 0 | 0 | 0
Y12 | 0 | 0 | 0 | 0 | 0 | 0 | 0 | 0 | 0 | 0 | 0 | 0 | 0
Y13 | 0 | 0 | 0 | 0 | 0 | 0 | 0 | 0 | 0 | 0 | 0 | 0 | 0
Y14 | 0 | 0 | 0 | 0 | 0 | 0 | 0 | 0 | 0 | 0 | 0 | 0 | 0
Y15 | 0 | 0 | 0 | 0 | 0 | 0 | 0 | 0 | 0 | 0 | 0 | 0 | 0
Y16 | 0 | 0 | 0 | 0 | 0 | 0 | 0 | 0 | 0 | 0 | 0 | 0 | 0
Y17 | 0 | 0 | 0 | 0 | 0 | 0 | 0 | 0 | 0 | 0 | 0 | 0 | 0
Y18 | 0 | 0 | 0 | 0 | 0 | 0 | 0 | 0 | 0 | 0 | 0 | 0 | 0
Y19 | 0 | 0 | 0 | 0 | 0 | 0 | 0 | 0 | 0 | 0 | 0 | 0 | 0
Y20 | 0 | 0 | 0 | 0 | 0 | 0 | 0 | 0 | 0 | 0 | 0 | 0 | 0
Y21 | 0 | 0 | 0 | 0 | 0 | 0 | 0 | 0 | 0 | 0 | 0 | 0 | 0
Y22 | 0 | 0 | 0 | 0 | 0 | 0 | 0 | 0 | 0 | 0 | 0 | 0 | 0
Y23 | 0 | 0 | 0 | 0 | 0 | 0 | 0 | 0 | 0 | 0 | 0 | 0 | 0
Y24 | 0 | 0 | 0 | 0 | 0 | 0 | 0 | 0 | 0 | 0 | 0 | 0 | 0
Y25 | 0 | 0 | 0 | 0 | 0 | 0 | 0 | 0 | 0 | 0 | 0 | 0 | 0
Y26 | 0 | 0 | 0 | 0 | 0 | 0 | 0 | 0 | 0 | 0 | 0 | 0 | 0
Y27 | 0 | 0 | 0 | 0 | 0 | 0 | 0 | 0 | 0 | 0 | 0 | 0 | 0
Y28 | 0 | 0 | 0 | 0 | 0 | 0 | 0 | 0 | 0 | 0 | 0 | 0 | 0
Y29 | 0 | 0 | 0 | 0 | 0 | 0 | 0 | 0 | 0 | 0 | 0 | 0 | 0
Y30 | 0 | 0 | 0 | 0 | 0 | 0 | 0 | 0 | 0 | 0 | 0 | 0 | 0

## Discount_rate
Years | Annual Discount Rate
Y0 | 0.05
Y1 | 0.05
Y2 | 0.05
Y3 | 0.05
Y4 | 0.05
Y5 | 0.05
Y6 | 0.05
Y7 | 0.05
Y8 | 0.05
Y9 | 0.05
Y10 | 0.05
Y11 | 0.05
Y12 | 0.05
Y13 | 0.05
Y14 | 0.05
Y15 | 0.05
Y16 | 0.05
Y17 | 0.05
Y18 | 0.05
Y19 | 0.05
Y20 | 0.05
Y21 | 0.05
Y22 | 0.05
Y23 | 0.05
Y24 | 0.05
Y25 | 0.05
Y26 | 0.05
Y27 | 0.05
Y28 | 0.05
Y29 | 0.05
Y30 | 0.05

## Tech_lifetime
Tech_category | Supply | [7 empty] | Conversion |  |  |  | Transmission
Technology | Oil_supply | Natural_gas_supply | Biomass_waste_supply | Uranium_supply | Geo_PP | PV_PP | Wind_PP | Hydro_PP | HFO_PP | OCGT_PP | BW_PP | Nuclear_PP | Elec_distribution
Performance Parameter
Technical Life time | 50 | 50 | 50 | 50 | 50 | 20 | 20 | 50 | 30 | 30 | 30 | 30 | 50

## Economic_lifetime
Tech_category | Supply | [7 empty] | Conversion |  |  |  | Transmission
Technology | Oil_supply | Natural_gas_supply | Biomass_waste_supply | Uranium_supply | Geo_PP | PV_PP | Wind_PP | Hydro_PP | HFO_PP | OCGT_PP | BW_PP | Nuclear_PP | Elec_distribution
Performance Parameter
Economic Life time | 50 | 50 | 50 | 50 | 50 | 20 | 20 | 50 | 30 | 30 | 30 | 30 | 50

## Time_of_construction
Tech_category | Supply | [7 empty] | Conversion |  |  |  | Transmission
Technology | Oil_supply | Natural_gas_supply | Biomass_waste_supply | Uranium_supply | Geo_PP | PV_PP | Wind_PP | Hydro_PP | HFO_PP | OCGT_PP | BW_PP | Nuclear_PP | Elec_distribution
Performance Parameter
Time of construction | 1 | 1 | 1 | 1 | 1 | 1 | 1 | 1 | 1 | 1 | 1 | 1 | 1

## Interest_rate
Tech_category | Supply | [7 empty] | Conversion |  |  |  | Transmission
Technology | Oil_supply | Natural_gas_supply | Biomass_waste_supply | Uranium_supply | Geo_PP | PV_PP | Wind_PP | Hydro_PP | HFO_PP | OCGT_PP | BW_PP | Nuclear_PP | Elec_distribution
Performance Parameter
Interest Rate | 0.05 | 0.05 | 0.05 | 0.05 | 0.05 | 0.05 | 0.05 | 0.05 | 0.05 | 0.05 | 0.05 | 0.05 | 0.05

## Demand
Years | Timesteps | Electricity_demand
Y0 | 1 | 87633310.265
| 2 | 84465631.8232
| 3 | 82507492.2649
| 4 | 82798884.8649
| 5 | 85353325.5649
| 6 | 94231896.8067
| 7 | 106055803.5649
| 8 | 110344531.9648
| 9 | 114462350.0649
| 10 | 115503742.9649
| 11 | 114862707.1232
| 12 | 114793761.2815
| 13 | 114518663.2814
| 14 | 111581561.9817
| 15 | 110869270.2817
| 16 | 110928179.5816
| 17 | 111344405.6816
| 18 | 112560740.9316
| 19 | 128674756.6815
| 20 | 151466664.481
| 21 | 150026784.781
| 22 | 136709133.2812
| 23 | 113018110.3815
| 24 | 95809792.1068
Y1 | 1 | 97344731.4315
| 2 | 94177052.9898
| 3 | 92218913.4314
| 4 | 92510306.0314
| 5 | 95064746.7314
| 6 | 103943317.9732
| 7 | 115767224.7314
| 8 | 120055953.1314
| 9 | 124173771.2315
| 10 | 125215164.1314
| 11 | 124574128.2898
| 12 | 124505182.4481
| 13 | 124230084.448
| 14 | 121292983.1483
| 15 | 120580691.4482
| 16 | 120639600.7481
| 17 | 121055826.8482
| 18 | 122272162.0982
| 19 | 138386177.848
| 20 | 161178085.6475
| 21 | 159738205.9476
| 22 | 146420554.4478
| 23 | 122729531.548
| 24 | 105521213.2733
Y2 | 1 | 107056152.598
| 2 | 103888474.1563
| 3 | 101930334.598
| 4 | 102221727.198
| 5 | 104776167.898
| 6 | 113654739.1397
| 7 | 125478645.898
| 8 | 129767374.2979
| 9 | 133885192.398
| 10 | 134926585.298
| 11 | 134285549.4563
| 12 | 134216603.6146
| 13 | 133941505.6145
| 14 | 131004404.3148
| 15 | 130292112.6148
| 16 | 130351021.9147
| 17 | 130767248.0147
| 18 | 131983583.2647
| 19 | 148097599.0146
| 20 | 170889506.8141
| 21 | 169449627.1141
| 22 | 156131975.6143
| 23 | 132440952.7146
| 24 | 115232634.4398
Y3 | 1 | 116767573.7646
| 2 | 113599895.3229
| 3 | 111641755.7645
| 4 | 111933148.3645
| 5 | 114487589.0645
| 6 | 123366160.3063
| 7 | 135190067.0645
| 8 | 139478795.4645
| 9 | 143596613.5646
| 10 | 144638006.4645
| 11 | 143996970.6229
| 12 | 143928024.7811
| 13 | 143652926.7811
| 14 | 140715825.4814
| 15 | 140003533.7813
| 16 | 140062443.0812
| 17 | 140478669.1813
| 18 | 141695004.4313
| 19 | 157809020.1811
| 20 | 180600927.9806
| 21 | 179161048.2807
| 22 | 165843396.7808
| 23 | 142152373.8811
| 24 | 124944055.6064
Y4 | 1 | 126478994.9311
| 2 | 123311316.4894
| 3 | 121353176.9311
| 4 | 121644569.5311
| 5 | 124199010.2311
| 6 | 133077581.4728
| 7 | 144901488.231
| 8 | 149190216.631
| 9 | 153308034.7311
| 10 | 154349427.6311
| 11 | 153708391.7894
| 12 | 153639445.9477
| 13 | 153364347.9476
| 14 | 150427246.6479
| 15 | 149714954.9479
| 16 | 149773864.2478
| 17 | 150190090.3478
| 18 | 151406425.5978
| 19 | 167520441.3477
| 20 | 190312349.1472
| 21 | 188872469.4472
| 22 | 175554817.9474
| 23 | 151863795.0477
| 24 | 134655476.7729
Y5 | 1 | 136190416.0977
| 2 | 133022737.656
| 3 | 131064598.0976
| 4 | 131355990.6976
| 5 | 133910431.3976
| 6 | 142789002.6394
| 7 | 154612909.3976
| 8 | 158901637.7976
| 9 | 163019455.8977
| 10 | 164060848.7976
| 11 | 163419812.956
| 12 | 163350867.1142
| 13 | 163075769.1142
| 14 | 160138667.8144
| 15 | 159426376.1144
| 16 | 159485285.4143
| 17 | 159901511.5144
| 18 | 161117846.7644
| 19 | 177231862.5142
| 20 | 200023770.3137
| 21 | 198583890.6138
| 22 | 185266239.1139
| 23 | 161575216.2142
| 24 | 144366897.9395
Y6 | 1 | 145901837.2642
| 2 | 142734158.8225
| 3 | 140776019.2642
| 4 | 141067411.8642
| 5 | 143621852.5642
| 6 | 152500423.8059
| 7 | 164324330.5641
| 8 | 168613058.9641
| 9 | 172730877.0642
| 10 | 173772269.9642
| 11 | 173131234.1225
| 12 | 173062288.2808
| 13 | 172787190.2807
| 14 | 169850088.981
| 15 | 169137797.281
| 16 | 169196706.5809
| 17 | 169612932.6809
| 18 | 170829267.9309
| 19 | 186943283.6808
| 20 | 209735191.4803
| 21 | 208295311.7803
| 22 | 194977660.2805
| 23 | 171286637.3808
| 24 | 154078319.106
Y7 | 1 | 155613258.4308
| 2 | 152445579.989
| 3 | 150487440.4307
| 4 | 150778833.0307
| 5 | 153333273.7307
| 6 | 162211844.9725
| 7 | 174035751.7307
| 8 | 178324480.1307
| 9 | 182442298.2307
| 10 | 183483691.1307
| 11 | 182842655.289
| 12 | 182773709.4473
| 13 | 182498611.4473
| 14 | 179561510.1475
| 15 | 178849218.4475
| 16 | 178908127.7474
| 17 | 179324353.8474
| 18 | 180540689.0974
| 19 | 196654704.8473
| 20 | 219446612.6468
| 21 | 218006732.9468
| 22 | 204689081.447
| 23 | 180998058.5473
| 24 | 163789740.2726
Y8 | 1 | 165324679.5973
| 2 | 162157001.1556
| 3 | 160198861.5973
| 4 | 160490254.1973
| 5 | 163044694.8973
| 6 | 171923266.139
| 7 | 183747172.8972
| 8 | 188035901.2972
| 9 | 192153719.3973
| 10 | 193195112.2973
| 11 | 192554076.4556
| 12 | 192485130.6139
| 13 | 192210032.6138
| 14 | 189272931.3141
| 15 | 188560639.6141
| 16 | 188619548.914
| 17 | 189035775.014
| 18 | 190252110.264
| 19 | 206366126.0138
| 20 | 229158033.8134
| 21 | 227718154.1134
| 22 | 214400502.6136
| 23 | 190709479.7138
| 24 | 173501161.4391
Y9 | 1 | 175036100.7639
| 2 | 171868422.3221
| 3 | 169910282.7638
| 4 | 170201675.3638
| 5 | 172756116.0638
| 6 | 181634687.3056
| 7 | 193458594.0638
| 8 | 197747322.4637
| 9 | 201865140.5638
| 10 | 202906533.4638
| 11 | 202265497.6221
| 12 | 202196551.7804
| 13 | 201921453.7804
| 14 | 198984352.4806
| 15 | 198272060.7806
| 16 | 198330970.0805
| 17 | 198747196.1805
| 18 | 199963531.4305
| 19 | 216077547.1804
| 20 | 238869454.9799
| 21 | 237429575.2799
| 22 | 224111923.7801
| 23 | 200420900.8804
| 24 | 183212582.6057
Y10 | 1 | 184747521.9304
| 2 | 181579843.4887
| 3 | 179621703.9304
| 4 | 179913096.5303
| 5 | 182467537.2303
| 6 | 191346108.4721
| 7 | 203170015.2303
| 8 | 207458743.6303
| 9 | 211576561.7304
| 10 | 212617954.6303
| 11 | 211976918.7887
| 12 | 211907972.947
| 13 | 211632874.9469
| 14 | 208695773.6472
| 15 | 207983481.9471
| 16 | 208042391.2471
| 17 | 208458617.3471
| 18 | 209674952.5971
| 19 | 225788968.3469
| 20 | 248580876.1464
| 21 | 247140996.4465
| 22 | 233823344.9467
| 23 | 210132322.0469
| 24 | 192924003.7722
Y11 | 1 | 194458943.097
| 2 | 191291264.6552
| 3 | 189333125.0969
| 4 | 189624517.6969
| 5 | 192178958.3969
| 6 | 201057529.6387
| 7 | 212881436.3969
| 8 | 217170164.7968
| 9 | 221287982.8969
| 10 | 222329375.7969
| 11 | 221688339.9552
| 12 | 221619394.1135
| 13 | 221344296.1134
| 14 | 218407194.8137
| 15 | 217694903.1137
| 16 | 217753812.4136
| 17 | 218170038.5136
| 18 | 219386373.7636
| 19 | 235500389.5135
| 20 | 258292297.313
| 21 | 256852417.613
| 22 | 243534766.1132
| 23 | 219843743.2135
| 24 | 202635424.9387
Y12 | 1 | 204170364.2635
| 2 | 201002685.8218
| 3 | 199044546.2634
| 4 | 199335938.8634
| 5 | 201890379.5634
| 6 | 210768950.8052
| 7 | 222592857.5634
| 8 | 226881585.9634
| 9 | 230999404.0635
| 10 | 232040796.9634
| 11 | 231399761.1218
| 12 | 231330815.2801
| 13 | 231055717.28
| 14 | 228118615.9803
| 15 | 227406324.2802
| 16 | 227465233.5801
| 17 | 227881459.6802
| 18 | 229097794.9302
| 19 | 245211810.68
| 20 | 268003718.4795
| 21 | 266563838.7796
| 22 | 253246187.2798
| 23 | 229555164.38
| 24 | 212346846.1053
Y13 | 1 | 213881785.43
| 2 | 210714106.9883
| 3 | 208755967.43
| 4 | 209047360.03
| 5 | 211601800.73
| 6 | 220480371.9717
| 7 | 232304278.73
| 8 | 236593007.1299
| 9 | 240710825.23
| 10 | 241752218.13
| 11 | 241111182.2883
| 12 | 241042236.4466
| 13 | 240767138.4465
| 14 | 237830037.1468
| 15 | 237117745.4468
| 16 | 237176654.7467
| 17 | 237592880.8467
| 18 | 238809216.0967
| 19 | 254923231.8466
| 20 | 277715139.6461
| 21 | 276275259.9461
| 22 | 262957608.4463
| 23 | 239266585.5466
| 24 | 222058267.2718
Y14 | 1 | 223593206.5966
| 2 | 220425528.1549
| 3 | 218467388.5965
| 4 | 218758781.1965
| 5 | 221313221.8965
| 6 | 230191793.1383
| 7 | 242015699.8965
| 8 | 246304428.2965
| 9 | 250422246.3966
| 10 | 251463639.2965
| 11 | 250822603.4549
| 12 | 250753657.6131
| 13 | 250478559.6131
| 14 | 247541458.3134
| 15 | 246829166.6133
| 16 | 246888075.9132
| 17 | 247304302.0133
| 18 | 248520637.2633
| 19 | 264634653.0131
| 20 | 287426560.8126
| 21 | 285986681.1127
| 22 | 272669029.6128
| 23 | 248978006.7131
| 24 | 231769688.4384
Y15 | 1 | 233304627.7631
| 2 | 230136949.3214
| 3 | 228178809.7631
| 4 | 228470202.3631
| 5 | 231024643.0631
| 6 | 239903214.3048
| 7 | 251727121.063
| 8 | 256015849.463
| 9 | 260133667.5631
| 10 | 261175060.4631
| 11 | 260534024.6214
| 12 | 260465078.7797
| 13 | 260189980.7796
| 14 | 257252879.4799
| 15 | 256540587.7799
| 16 | 256599497.0798
| 17 | 257015723.1798
| 18 | 258232058.4298
| 19 | 274346074.1797
| 20 | 297137981.9792
| 21 | 295698102.2792
| 22 | 282380450.7794
| 23 | 258689427.8797
| 24 | 241481109.6049
Y16 | 1 | 243016048.9297
| 2 | 239848370.4879
| 3 | 237890230.9296
| 4 | 238181623.5296
| 5 | 240736064.2296
| 6 | 249614635.4714
| 7 | 261438542.2296
| 8 | 265727270.6296
| 9 | 269845088.7297
| 10 | 270886481.6296
| 11 | 270245445.788
| 12 | 270176499.9462
| 13 | 269901401.9462
| 14 | 266964300.6464
| 15 | 266252008.9464
| 16 | 266310918.2463
| 17 | 266727144.3463
| 18 | 267943479.5964
| 19 | 284057495.3462
| 20 | 306849403.1457
| 21 | 305409523.4457
| 22 | 292091871.9459
| 23 | 268400849.0462
| 24 | 251192530.7715
Y17 | 1 | 252727470.0962
| 2 | 249559791.6545
| 3 | 247601652.0962
| 4 | 247893044.6962
| 5 | 250447485.3962
| 6 | 259326056.6379
| 7 | 271149963.3961
| 8 | 275438691.7961
| 9 | 279556509.8962
| 10 | 280597902.7962
| 11 | 279956866.9545
| 12 | 279887921.1128
| 13 | 279612823.1127
| 14 | 276675721.813
| 15 | 275963430.113
| 16 | 276022339.4129
| 17 | 276438565.5129
| 18 | 277654900.7629
| 19 | 293768916.5127
| 20 | 316560824.3123
| 21 | 315120944.6123
| 22 | 301803293.1125
| 23 | 278112270.2127
| 24 | 260903951.938
Y18 | 1 | 262438891.2628
| 2 | 259271212.821
| 3 | 257313073.2627
| 4 | 257604465.8627
| 5 | 260158906.5627
| 6 | 269037477.8045
| 7 | 280861384.5627
| 8 | 285150112.9627
| 9 | 289267931.0627
| 10 | 290309323.9627
| 11 | 289668288.121
| 12 | 289599342.2793
| 13 | 289324244.2793
| 14 | 286387142.9795
| 15 | 285674851.2795
| 16 | 285733760.5794
| 17 | 286149986.6794
| 18 | 287366321.9294
| 19 | 303480337.6793
| 20 | 326272245.4788
| 21 | 324832365.7788
| 22 | 311514714.279
| 23 | 287823691.3793
| 24 | 270615373.1046
Y19 | 1 | 272150312.4293
| 2 | 268982633.9876
| 3 | 267024494.4293
| 4 | 267315887.0293
| 5 | 269870327.7293
| 6 | 278748898.971
| 7 | 290572805.7292
| 8 | 294861534.1292
| 9 | 298979352.2293
| 10 | 300020745.1293
| 11 | 299379709.2876
| 12 | 299310763.4459
| 13 | 299035665.4458
| 14 | 296098564.1461
| 15 | 295386272.446
| 16 | 295445181.746
| 17 | 295861407.846
| 18 | 297077743.096
| 19 | 313191758.8458
| 20 | 335983666.6454
| 21 | 334543786.9454
| 22 | 321226135.4456
| 23 | 297535112.5458
| 24 | 280326794.2711
Y20 | 1 | 281861733.5959
| 2 | 278694055.1541
| 3 | 276735915.5958
| 4 | 277027308.1958
| 5 | 279581748.8958
| 6 | 288460320.1376
| 7 | 300284226.8958
| 8 | 304572955.2957
| 9 | 308690773.3958
| 10 | 309732166.2958
| 11 | 309091130.4541
| 12 | 309022184.6124
| 13 | 308747086.6123
| 14 | 305809985.3126
| 15 | 305097693.6126
| 16 | 305156602.9125
| 17 | 305572829.0125
| 18 | 306789164.2625
| 19 | 322903180.0124
| 20 | 345695087.8119
| 21 | 344255208.1119
| 22 | 330937556.6121
| 23 | 307246533.7124
| 24 | 290038215.4377
Y21 | 1 | 291573154.7624
| 2 | 288405476.3207
| 3 | 286447336.7623
| 4 | 286738729.3623
| 5 | 289293170.0623
| 6 | 298171741.3041
| 7 | 309995648.0623
| 8 | 314284376.4623
| 9 | 318402194.5624
| 10 | 319443587.4623
| 11 | 318802551.6207
| 12 | 318733605.779
| 13 | 318458507.7789
| 14 | 315521406.4792
| 15 | 314809114.7791
| 16 | 314868024.079
| 17 | 315284250.1791
| 18 | 316500585.4291
| 19 | 332614601.1789
| 20 | 355406508.9784
| 21 | 353966629.2785
| 22 | 340648977.7787
| 23 | 316957954.8789
| 24 | 299749636.6042
Y22 | 1 | 301284575.929
| 2 | 298116897.4872
| 3 | 296158757.9289
| 4 | 296450150.5289
| 5 | 299004591.2289
| 6 | 307883162.4707
| 7 | 319707069.2289
| 8 | 323995797.6288
| 9 | 328113615.7289
| 10 | 329155008.6289
| 11 | 328513972.7872
| 12 | 328445026.9455
| 13 | 328169928.9454
| 14 | 325232827.6457
| 15 | 324520535.9457
| 16 | 324579445.2456
| 17 | 324995671.3456
| 18 | 326212006.5956
| 19 | 342326022.3455
| 20 | 365117930.145
| 21 | 363678050.445
| 22 | 350360398.9452
| 23 | 326669376.0455
| 24 | 309461057.7707
Y23 | 1 | 310995997.0955
| 2 | 307828318.6538
| 3 | 305870179.0954
| 4 | 306161571.6954
| 5 | 308716012.3954
| 6 | 317594583.6372
| 7 | 329418490.3954
| 8 | 333707218.7954
| 9 | 337825036.8955
| 10 | 338866429.7954
| 11 | 338225393.9538
| 12 | 338156448.112
| 13 | 337881350.112
| 14 | 334944248.8123
| 15 | 334231957.1122
| 16 | 334290866.4121
| 17 | 334707092.5122
| 18 | 335923427.7622
| 19 | 352037443.512
| 20 | 374829351.3115
| 21 | 373389471.6116
| 22 | 360071820.1117
| 23 | 336380797.212
| 24 | 319172478.9373
Y24 | 1 | 320707418.262
| 2 | 317539739.8203
| 3 | 315581600.262
| 4 | 315872992.862
| 5 | 318427433.562
| 6 | 327306004.8037
| 7 | 339129911.562
| 8 | 343418639.9619
| 9 | 347536458.062
| 10 | 348577850.962
| 11 | 347936815.1203
| 12 | 347867869.2786
| 13 | 347592771.2785
| 14 | 344655669.9788
| 15 | 343943378.2788
| 16 | 344002287.5787
| 17 | 344418513.6787
| 18 | 345634848.9287
| 19 | 361748864.6786
| 20 | 384540772.4781
| 21 | 383100892.7781
| 22 | 369783241.2783
| 23 | 346092218.3786
| 24 | 328883900.1038
Y25 | 1 | 330418839.4286
| 2 | 327251160.9869
| 3 | 325293021.4285
| 4 | 325584414.0285
| 5 | 328138854.7285
| 6 | 337017425.9703
| 7 | 348841332.7285
| 8 | 353130061.1285
| 9 | 357247879.2286
| 10 | 358289272.1285
| 11 | 357648236.2869
| 12 | 357579290.4451
| 13 | 357304192.4451
| 14 | 354367091.1453
| 15 | 353654799.4453
| 16 | 353713708.7452
| 17 | 354129934.8453
| 18 | 355346270.0953
| 19 | 371460285.8451
| 20 | 394252193.6446
| 21 | 392812313.9447
| 22 | 379494662.4448
| 23 | 355803639.5451
| 24 | 338595321.2704
Y26 | 1 | 340130260.5951
| 2 | 336962582.1534
| 3 | 335004442.5951
| 4 | 335295835.1951
| 5 | 337850275.8951
| 6 | 346728847.1368
| 7 | 358552753.895
| 8 | 362841482.295
| 9 | 366959300.3951
| 10 | 368000693.2951
| 11 | 367359657.4534
| 12 | 367290711.6117
| 13 | 367015613.6116
| 14 | 364078512.3119
| 15 | 363366220.6119
| 16 | 363425129.9118
| 17 | 363841356.0118
| 18 | 365057691.2618
| 19 | 381171707.0116
| 20 | 403963614.8112
| 21 | 402523735.1112
| 22 | 389206083.6114
| 23 | 365515060.7116
| 24 | 348306742.4369
Y27 | 1 | 349841681.7617
| 2 | 346674003.3199
| 3 | 344715863.7616
| 4 | 345007256.3616
| 5 | 347561697.0616
| 6 | 356440268.3034
| 7 | 368264175.0616
| 8 | 372552903.4616
| 9 | 376670721.5616
| 10 | 377712114.4616
| 11 | 377071078.6199
| 12 | 377002132.7782
| 13 | 376727034.7782
| 14 | 373789933.4784
| 15 | 373077641.7784
| 16 | 373136551.0783
| 17 | 373552777.1783
| 18 | 374769112.4283
| 19 | 390883128.1782
| 20 | 413675035.9777
| 21 | 412235156.2777
| 22 | 398917504.7779
| 23 | 375226481.8782
| 24 | 358018163.6035
Y28 | 1 | 359553102.9282
| 2 | 356385424.4865
| 3 | 354427284.9282
| 4 | 354718677.5282
| 5 | 357273118.2282
| 6 | 366151689.4699
| 7 | 377975596.2281
| 8 | 382264324.6281
| 9 | 386382142.7282
| 10 | 387423535.6282
| 11 | 386782499.7865
| 12 | 386713553.9448
| 13 | 386438455.9447
| 14 | 383501354.645
| 15 | 382789062.945
| 16 | 382847972.2449
| 17 | 383264198.3449
| 18 | 384480533.5949
| 19 | 400594549.3447
| 20 | 423386457.1443
| 21 | 421946577.4443
| 22 | 408628925.9445
| 23 | 384937903.0447
| 24 | 367729584.77
Y29 | 1 | 369264524.0948
| 2 | 366096845.653
| 3 | 364138706.0947
| 4 | 364430098.6947
| 5 | 366984539.3947
| 6 | 375863110.6365
| 7 | 387687017.3947
| 8 | 391975745.7946
| 9 | 396093563.8947
| 10 | 397134956.7947
| 11 | 396493920.953
| 12 | 396424975.1113
| 13 | 396149877.1113
| 14 | 393212775.8115
| 15 | 392500484.1115
| 16 | 392559393.4114
| 17 | 392975619.5114
| 18 | 394191954.7614
| 19 | 410305970.5113
| 20 | 433097878.3108
| 21 | 431657998.6108
| 22 | 418340347.111
| 23 | 394649324.2113
| 24 | 377441005.9366
Y30 | 1 | 350533241.0598
| 2 | 337862527.2929
| 3 | 330029969.0596
| 4 | 331195539.4596
| 5 | 341413302.2596
| 6 | 376927587.2266
| 7 | 424223214.2595
| 8 | 441378127.8594
| 9 | 457849400.2597
| 10 | 462014971.8596
| 11 | 459450828.4929
| 12 | 459175045.126
| 13 | 458074653.1258
| 14 | 446326247.9269
| 15 | 443477081.1268
| 16 | 443712718.3264
| 17 | 445377622.7265
| 18 | 450242963.7265
| 19 | 514699026.7259
| 20 | 605866657.924
| 21 | 600107139.1241
| 22 | 546836533.1248
| 23 | 452072441.5259
| 24 | 383239168.427

## Tech_availability
Tech_category | Supply | [7 empty] | Conversion |  |  |  | Transmission
Technology | Oil_supply | Natural_gas_supply | Biomass_waste_supply | Uranium_supply | Geo_PP | PV_PP | Wind_PP | Hydro_PP | HFO_PP | OCGT_PP | BW_PP | Nuclear_PP | Elec_distribution
Years
Y0 | 1 | 1 | 1 | 1 | 1 | 1 | 1 | 1 | 1 | 1 | 1 | 1 | 1
Y1 | 1 | 1 | 1 | 1 | 1 | 1 | 1 | 1 | 1 | 1 | 1 | 1 | 1
Y2 | 1 | 1 | 1 | 1 | 1 | 1 | 1 | 1 | 1 | 1 | 1 | 1 | 1
Y3 | 1 | 1 | 1 | 1 | 1 | 1 | 1 | 1 | 1 | 1 | 1 | 1 | 1
Y4 | 1 | 1 | 1 | 1 | 1 | 1 | 1 | 1 | 1 | 1 | 1 | 1 | 1
Y5 | 1 | 1 | 1 | 1 | 1 | 1 | 1 | 1 | 1 | 1 | 1 | 1 | 1
Y6 | 1 | 1 | 1 | 1 | 1 | 1 | 1 | 1 | 1 | 1 | 1 | 1 | 1
Y7 | 1 | 1 | 1 | 1 | 1 | 1 | 1 | 1 | 1 | 1 | 1 | 1 | 1
Y8 | 1 | 1 | 1 | 1 | 1 | 1 | 1 | 1 | 1 | 1 | 1 | 1 | 1
Y9 | 1 | 1 | 1 | 1 | 1 | 1 | 1 | 1 | 1 | 1 | 1 | 1 | 1
Y10 | 1 | 1 | 1 | 1 | 1 | 1 | 1 | 1 | 1 | 1 | 1 | 1 | 1
Y11 | 1 | 1 | 1 | 1 | 1 | 1 | 1 | 1 | 1 | 1 | 1 | 1 | 1
Y12 | 1 | 1 | 1 | 1 | 1 | 1 | 1 | 1 | 1 | 1 | 1 | 1 | 1
Y13 | 1 | 1 | 1 | 1 | 1 | 1 | 1 | 1 | 1 | 1 | 1 | 1 | 1
Y14 | 1 | 1 | 1 | 1 | 1 | 1 | 1 | 1 | 1 | 1 | 1 | 1 | 1
Y15 | 1 | 1 | 1 | 1 | 1 | 1 | 1 | 1 | 1 | 1 | 1 | 1 | 1
Y16 | 1 | 1 | 1 | 1 | 1 | 1 | 1 | 1 | 1 | 1 | 1 | 1 | 1
Y17 | 1 | 1 | 1 | 1 | 1 | 1 | 1 | 1 | 1 | 1 | 1 | 1 | 1
Y18 | 1 | 1 | 1 | 1 | 1 | 1 | 1 | 1 | 1 | 1 | 1 | 1 | 1
Y19 | 1 | 1 | 1 | 1 | 1 | 1 | 1 | 1 | 1 | 1 | 1 | 1 | 1
Y20 | 1 | 1 | 1 | 1 | 1 | 1 | 1 | 1 | 1 | 1 | 1 | 1 | 1
Y21 | 1 | 1 | 1 | 1 | 1 | 1 | 1 | 1 | 1 | 1 | 1 | 1 | 1
Y22 | 1 | 1 | 1 | 1 | 1 | 1 | 1 | 1 | 1 | 1 | 1 | 1 | 1
Y23 | 1 | 1 | 1 | 1 | 1 | 1 | 1 | 1 | 1 | 1 | 1 | 1 | 1
Y24 | 1 | 1 | 1 | 1 | 1 | 1 | 1 | 1 | 1 | 1 | 1 | 1 | 1
Y25 | 1 | 1 | 1 | 1 | 1 | 1 | 1 | 1 | 1 | 1 | 1 | 1 | 1
Y26 | 1 | 1 | 1 | 1 | 1 | 1 | 1 | 1 | 1 | 1 | 1 | 1 | 1
Y27 | 1 | 1 | 1 | 1 | 1 | 1 | 1 | 1 | 1 | 1 | 1 | 1 | 1
Y28 | 1 | 1 | 1 | 1 | 1 | 1 | 1 | 1 | 1 | 1 | 1 | 1 | 1
Y29 | 1 | 1 | 1 | 1 | 1 | 1 | 1 | 1 | 1 | 1 | 1 | 1 | 1
Y30 | 1 | 1 | 1 | 1 | 1 | 1 | 1 | 1 | 1 | 1 | 1 | 1 | 1

## Min_capacity_factor_tech
Tech_category | Supply | [7 empty] | Conversion |  |  |  | Transmission
Technology | Oil_supply | Natural_gas_supply | Biomass_waste_supply | Uranium_supply | Geo_PP | PV_PP | Wind_PP | Hydro_PP | HFO_PP | OCGT_PP | BW_PP | Nuclear_PP | Elec_distribution
Years
Y0 | 0 | 0 | 0 | 0 | 0 | 0 | 0 | 0 | 0 | 0 | 0 | 0 | 0
Y1 | 0 | 0 | 0 | 0 | 0 | 0 | 0 | 0 | 0 | 0 | 0 | 0 | 0
Y2 | 0 | 0 | 0 | 0 | 0 | 0 | 0 | 0 | 0 | 0 | 0 | 0 | 0
Y3 | 0 | 0 | 0 | 0 | 0 | 0 | 0 | 0 | 0 | 0 | 0 | 0 | 0
Y4 | 0 | 0 | 0 | 0 | 0 | 0 | 0 | 0 | 0 | 0 | 0 | 0 | 0
Y5 | 0 | 0 | 0 | 0 | 0 | 0 | 0 | 0 | 0 | 0 | 0 | 0 | 0
Y6 | 0 | 0 | 0 | 0 | 0 | 0 | 0 | 0 | 0 | 0 | 0 | 0 | 0
Y7 | 0 | 0 | 0 | 0 | 0 | 0 | 0 | 0 | 0 | 0 | 0 | 0 | 0
Y8 | 0 | 0 | 0 | 0 | 0 | 0 | 0 | 0 | 0 | 0 | 0 | 0 | 0
Y9 | 0 | 0 | 0 | 0 | 0 | 0 | 0 | 0 | 0 | 0 | 0 | 0 | 0
Y10 | 0 | 0 | 0 | 0 | 0 | 0 | 0 | 0 | 0 | 0 | 0 | 0 | 0
Y11 | 0 | 0 | 0 | 0 | 0 | 0 | 0 | 0 | 0 | 0 | 0 | 0 | 0
Y12 | 0 | 0 | 0 | 0 | 0 | 0 | 0 | 0 | 0 | 0 | 0 | 0 | 0
Y13 | 0 | 0 | 0 | 0 | 0 | 0 | 0 | 0 | 0 | 0 | 0 | 0 | 0
Y14 | 0 | 0 | 0 | 0 | 0 | 0 | 0 | 0 | 0 | 0 | 0 | 0 | 0
Y15 | 0 | 0 | 0 | 0 | 0 | 0 | 0 | 0 | 0 | 0 | 0 | 0 | 0
Y16 | 0 | 0 | 0 | 0 | 0 | 0 | 0 | 0 | 0 | 0 | 0 | 0 | 0
Y17 | 0 | 0 | 0 | 0 | 0 | 0 | 0 | 0 | 0 | 0 | 0 | 0 | 0
Y18 | 0 | 0 | 0 | 0 | 0 | 0 | 0 | 0 | 0 | 0 | 0 | 0 | 0
Y19 | 0 | 0 | 0 | 0 | 0 | 0 | 0 | 0 | 0 | 0 | 0 | 0 | 0
Y20 | 0 | 0 | 0 | 0 | 0 | 0 | 0 | 0 | 0 | 0 | 0 | 0 | 0
Y21 | 0 | 0 | 0 | 0 | 0 | 0 | 0 | 0 | 0 | 0 | 0 | 0 | 0
Y22 | 0 | 0 | 0 | 0 | 0 | 0 | 0 | 0 | 0 | 0 | 0 | 0 | 0
Y23 | 0 | 0 | 0 | 0 | 0 | 0 | 0 | 0 | 0 | 0 | 0 | 0 | 0
Y24 | 0 | 0 | 0 | 0 | 0 | 0 | 0 | 0 | 0 | 0 | 0 | 0 | 0
Y25 | 0 | 0 | 0 | 0 | 0 | 0 | 0 | 0 | 0 | 0 | 0 | 0 | 0
Y26 | 0 | 0 | 0 | 0 | 0 | 0 | 0 | 0 | 0 | 0 | 0 | 0 | 0
Y27 | 0 | 0 | 0 | 0 | 0 | 0 | 0 | 0 | 0 | 0 | 0 | 0 | 0
Y28 | 0 | 0 | 0 | 0 | 0 | 0 | 0 | 0 | 0 | 0 | 0 | 0 | 0
Y29 | 0 | 0 | 0 | 0 | 0 | 0 | 0 | 0 | 0 | 0 | 0 | 0 | 0
Y30 | 0 | 0 | 0 | 0 | 0 | 0 | 0 | 0 | 0 | 0 | 0 | 0 | 0

## Max_capacity_factor_tech
Tech_category | Supply | [7 empty] | Conversion |  |  |  | Transmission
Technology | Oil_supply | Natural_gas_supply | Biomass_waste_supply | Uranium_supply | Geo_PP | PV_PP | Wind_PP | Hydro_PP | HFO_PP | OCGT_PP | BW_PP | Nuclear_PP | Elec_distribution
Years
Y0 | 1 | 1 | 1 | 1 | 1 | 1 | 1 | 1 | 1 | 1 | 1 | 1 | 1
Y1 | 1 | 1 | 1 | 1 | 1 | 1 | 1 | 1 | 1 | 1 | 1 | 1 | 1
Y2 | 1 | 1 | 1 | 1 | 1 | 1 | 1 | 1 | 1 | 1 | 1 | 1 | 1
Y3 | 1 | 1 | 1 | 1 | 1 | 1 | 1 | 1 | 1 | 1 | 1 | 1 | 1
Y4 | 1 | 1 | 1 | 1 | 1 | 1 | 1 | 1 | 1 | 1 | 1 | 1 | 1
Y5 | 1 | 1 | 1 | 1 | 1 | 1 | 1 | 1 | 1 | 1 | 1 | 1 | 1
Y6 | 1 | 1 | 1 | 1 | 1 | 1 | 1 | 1 | 1 | 1 | 1 | 1 | 1
Y7 | 1 | 1 | 1 | 1 | 1 | 1 | 1 | 1 | 1 | 1 | 1 | 1 | 1
Y8 | 1 | 1 | 1 | 1 | 1 | 1 | 1 | 1 | 1 | 1 | 1 | 1 | 1
Y9 | 1 | 1 | 1 | 1 | 1 | 1 | 1 | 1 | 1 | 1 | 1 | 1 | 1
Y10 | 1 | 1 | 1 | 1 | 1 | 1 | 1 | 1 | 1 | 1 | 1 | 1 | 1
Y11 | 1 | 1 | 1 | 1 | 1 | 1 | 1 | 1 | 1 | 1 | 1 | 1 | 1
Y12 | 1 | 1 | 1 | 1 | 1 | 1 | 1 | 1 | 1 | 1 | 1 | 1 | 1
Y13 | 1 | 1 | 1 | 1 | 1 | 1 | 1 | 1 | 1 | 1 | 1 | 1 | 1
Y14 | 1 | 1 | 1 | 1 | 1 | 1 | 1 | 1 | 1 | 1 | 1 | 1 | 1
Y15 | 1 | 1 | 1 | 1 | 1 | 1 | 1 | 1 | 1 | 1 | 1 | 1 | 1
Y16 | 1 | 1 | 1 | 1 | 1 | 1 | 1 | 1 | 1 | 1 | 1 | 1 | 1
Y17 | 1 | 1 | 1 | 1 | 1 | 1 | 1 | 1 | 1 | 1 | 1 | 1 | 1
Y18 | 1 | 1 | 1 | 1 | 1 | 1 | 1 | 1 | 1 | 1 | 1 | 1 | 1
Y19 | 1 | 1 | 1 | 1 | 1 | 1 | 1 | 1 | 1 | 1 | 1 | 1 | 1
Y20 | 1 | 1 | 1 | 1 | 1 | 1 | 1 | 1 | 1 | 1 | 1 | 1 | 1
Y21 | 1 | 1 | 1 | 1 | 1 | 1 | 1 | 1 | 1 | 1 | 1 | 1 | 1
Y22 | 1 | 1 | 1 | 1 | 1 | 1 | 1 | 1 | 1 | 1 | 1 | 1 | 1
Y23 | 1 | 1 | 1 | 1 | 1 | 1 | 1 | 1 | 1 | 1 | 1 | 1 | 1
Y24 | 1 | 1 | 1 | 1 | 1 | 1 | 1 | 1 | 1 | 1 | 1 | 1 | 1
Y25 | 1 | 1 | 1 | 1 | 1 | 1 | 1 | 1 | 1 | 1 | 1 | 1 | 1
Y26 | 1 | 1 | 1 | 1 | 1 | 1 | 1 | 1 | 1 | 1 | 1 | 1 | 1
Y27 | 1 | 1 | 1 | 1 | 1 | 1 | 1 | 1 | 1 | 1 | 1 | 1 | 1
Y28 | 1 | 1 | 1 | 1 | 1 | 1 | 1 | 1 | 1 | 1 | 1 | 1 | 1
Y29 | 1 | 1 | 1 | 1 | 1 | 1 | 1 | 1 | 1 | 1 | 1 | 1 | 1
Y30 | 1 | 1 | 1 | 1 | 1 | 1 | 1 | 1 | 1 | 1 | 1 | 1 | 1

## capacity_factor_resource
| Tech_category | Supply | [7 empty] | Conversion |  |  |  | Transmission
| Technology | Oil_supply | Natural_gas_supply | Biomass_waste_supply | Uranium_supply | Geo_PP | PV_PP | Wind_PP | Hydro_PP | HFO_PP | OCGT_PP | BW_PP | Nuclear_PP | Elec_distribution
Years | Timesteps
Y0 | 1 | 1 | 1 | 1 | 1 | 1 | 0 | 0.48022 | 0.55822 | 1 | 1 | 1 | 1 | 1
| 2 | 1 | 1 | 1 | 1 | 1 | 0 | 0.47175 | 0.55822 | 1 | 1 | 1 | 1 | 1
| 3 | 1 | 1 | 1 | 1 | 1 | 0 | 0.46458 | 0.55822 | 1 | 1 | 1 | 1 | 1
| 4 | 1 | 1 | 1 | 1 | 1 | 0 | 0.45496 | 0.55822 | 1 | 1 | 1 | 1 | 1
| 5 | 1 | 1 | 1 | 1 | 1 | 0 | 0.4443 | 0.55822 | 1 | 1 | 1 | 1 | 1
| 6 | 1 | 1 | 1 | 1 | 1 | 0.00073425 | 0.43716 | 0.55822 | 1 | 1 | 1 | 1 | 1
| 7 | 1 | 1 | 1 | 1 | 1 | 0.014989 | 0.42379 | 0.55822 | 1 | 1 | 1 | 1 | 1
| 8 | 1 | 1 | 1 | 1 | 1 | 0.098466 | 0.41314 | 0.55822 | 1 | 1 | 1 | 1 | 1
| 9 | 1 | 1 | 1 | 1 | 1 | 0.25547 | 0.40084 | 0.55822 | 1 | 1 | 1 | 1 | 1
| 10 | 1 | 1 | 1 | 1 | 1 | 0.42092 | 0.39474 | 0.55822 | 1 | 1 | 1 | 1 | 1
| 11 | 1 | 1 | 1 | 1 | 1 | 0.55028 | 0.39934 | 0.55822 | 1 | 1 | 1 | 1 | 1
| 12 | 1 | 1 | 1 | 1 | 1 | 0.63081 | 0.40756 | 0.55822 | 1 | 1 | 1 | 1 | 1
| 13 | 1 | 1 | 1 | 1 | 1 | 0.65896 | 0.42333 | 0.55822 | 1 | 1 | 1 | 1 | 1
| 14 | 1 | 1 | 1 | 1 | 1 | 0.63675 | 0.44952 | 0.55822 | 1 | 1 | 1 | 1 | 1
| 15 | 1 | 1 | 1 | 1 | 1 | 0.56712 | 0.47939 | 0.55822 | 1 | 1 | 1 | 1 | 1
| 16 | 1 | 1 | 1 | 1 | 1 | 0.45128 | 0.50542 | 0.55822 | 1 | 1 | 1 | 1 | 1
| 17 | 1 | 1 | 1 | 1 | 1 | 0.29451 | 0.52343 | 0.55822 | 1 | 1 | 1 | 1 | 1
| 18 | 1 | 1 | 1 | 1 | 1 | 0.12613 | 0.5436 | 0.55822 | 1 | 1 | 1 | 1 | 1
| 19 | 1 | 1 | 1 | 1 | 1 | 0.026485 | 0.56431 | 0.55822 | 1 | 1 | 1 | 1 | 1
| 20 | 1 | 1 | 1 | 1 | 1 | 0.0024356 | 0.56418 | 0.55822 | 1 | 1 | 1 | 1 | 1
| 21 | 1 | 1 | 1 | 1 | 1 | 0 | 0.54547 | 0.55822 | 1 | 1 | 1 | 1 | 1
| 22 | 1 | 1 | 1 | 1 | 1 | 0 | 0.52538 | 0.55822 | 1 | 1 | 1 | 1 | 1
| 23 | 1 | 1 | 1 | 1 | 1 | 0 | 0.50759 | 0.55822 | 1 | 1 | 1 | 1 | 1
| 24 | 1 | 1 | 1 | 1 | 1 | 0 | 0.49204 | 0.55772 | 1 | 1 | 1 | 1 | 1
Y1 | 1 | 1 | 1 | 1 | 1 | 1 | 0 | 0.48022 | 0.55822 | 1 | 1 | 1 | 1 | 1
| 2 | 1 | 1 | 1 | 1 | 1 | 0 | 0.47175 | 0.55822 | 1 | 1 | 1 | 1 | 1
| 3 | 1 | 1 | 1 | 1 | 1 | 0 | 0.46458 | 0.55822 | 1 | 1 | 1 | 1 | 1
| 4 | 1 | 1 | 1 | 1 | 1 | 0 | 0.45496 | 0.55822 | 1 | 1 | 1 | 1 | 1
| 5 | 1 | 1 | 1 | 1 | 1 | 0 | 0.4443 | 0.55822 | 1 | 1 | 1 | 1 | 1
| 6 | 1 | 1 | 1 | 1 | 1 | 0.00073425 | 0.43716 | 0.55822 | 1 | 1 | 1 | 1 | 1
| 7 | 1 | 1 | 1 | 1 | 1 | 0.014989 | 0.42379 | 0.55822 | 1 | 1 | 1 | 1 | 1
| 8 | 1 | 1 | 1 | 1 | 1 | 0.098466 | 0.41314 | 0.55822 | 1 | 1 | 1 | 1 | 1
| 9 | 1 | 1 | 1 | 1 | 1 | 0.25547 | 0.40084 | 0.55822 | 1 | 1 | 1 | 1 | 1
| 10 | 1 | 1 | 1 | 1 | 1 | 0.42092 | 0.39474 | 0.55822 | 1 | 1 | 1 | 1 | 1
| 11 | 1 | 1 | 1 | 1 | 1 | 0.55028 | 0.39934 | 0.55822 | 1 | 1 | 1 | 1 | 1
| 12 | 1 | 1 | 1 | 1 | 1 | 0.63081 | 0.40756 | 0.55822 | 1 | 1 | 1 | 1 | 1
| 13 | 1 | 1 | 1 | 1 | 1 | 0.65896 | 0.42333 | 0.55822 | 1 | 1 | 1 | 1 | 1
| 14 | 1 | 1 | 1 | 1 | 1 | 0.63675 | 0.44952 | 0.55822 | 1 | 1 | 1 | 1 | 1
| 15 | 1 | 1 | 1 | 1 | 1 | 0.56712 | 0.47939 | 0.55822 | 1 | 1 | 1 | 1 | 1
| 16 | 1 | 1 | 1 | 1 | 1 | 0.45128 | 0.50542 | 0.55822 | 1 | 1 | 1 | 1 | 1
| 17 | 1 | 1 | 1 | 1 | 1 | 0.29451 | 0.52343 | 0.55822 | 1 | 1 | 1 | 1 | 1
| 18 | 1 | 1 | 1 | 1 | 1 | 0.12613 | 0.5436 | 0.55822 | 1 | 1 | 1 | 1 | 1
| 19 | 1 | 1 | 1 | 1 | 1 | 0.026485 | 0.56431 | 0.55822 | 1 | 1 | 1 | 1 | 1
| 20 | 1 | 1 | 1 | 1 | 1 | 0.0024356 | 0.56418 | 0.55822 | 1 | 1 | 1 | 1 | 1
| 21 | 1 | 1 | 1 | 1 | 1 | 0 | 0.54547 | 0.55822 | 1 | 1 | 1 | 1 | 1
| 22 | 1 | 1 | 1 | 1 | 1 | 0 | 0.52538 | 0.55822 | 1 | 1 | 1 | 1 | 1
| 23 | 1 | 1 | 1 | 1 | 1 | 0 | 0.50759 | 0.55822 | 1 | 1 | 1 | 1 | 1
| 24 | 1 | 1 | 1 | 1 | 1 | 0 | 0.49204 | 0.55772 | 1 | 1 | 1 | 1 | 1
Y2 | 1 | 1 | 1 | 1 | 1 | 1 | 0 | 0.48022 | 0.55822 | 1 | 1 | 1 | 1 | 1
| 2 | 1 | 1 | 1 | 1 | 1 | 0 | 0.47175 | 0.55822 | 1 | 1 | 1 | 1 | 1
| 3 | 1 | 1 | 1 | 1 | 1 | 0 | 0.46458 | 0.55822 | 1 | 1 | 1 | 1 | 1
| 4 | 1 | 1 | 1 | 1 | 1 | 0 | 0.45496 | 0.55822 | 1 | 1 | 1 | 1 | 1
| 5 | 1 | 1 | 1 | 1 | 1 | 0 | 0.4443 | 0.55822 | 1 | 1 | 1 | 1 | 1
| 6 | 1 | 1 | 1 | 1 | 1 | 0.00073425 | 0.43716 | 0.55822 | 1 | 1 | 1 | 1 | 1
| 7 | 1 | 1 | 1 | 1 | 1 | 0.014989 | 0.42379 | 0.55822 | 1 | 1 | 1 | 1 | 1
| 8 | 1 | 1 | 1 | 1 | 1 | 0.098466 | 0.41314 | 0.55822 | 1 | 1 | 1 | 1 | 1
| 9 | 1 | 1 | 1 | 1 | 1 | 0.25547 | 0.40084 | 0.55822 | 1 | 1 | 1 | 1 | 1
| 10 | 1 | 1 | 1 | 1 | 1 | 0.42092 | 0.39474 | 0.55822 | 1 | 1 | 1 | 1 | 1
| 11 | 1 | 1 | 1 | 1 | 1 | 0.55028 | 0.39934 | 0.55822 | 1 | 1 | 1 | 1 | 1
| 12 | 1 | 1 | 1 | 1 | 1 | 0.63081 | 0.40756 | 0.55822 | 1 | 1 | 1 | 1 | 1
| 13 | 1 | 1 | 1 | 1 | 1 | 0.65896 | 0.42333 | 0.55822 | 1 | 1 | 1 | 1 | 1
| 14 | 1 | 1 | 1 | 1 | 1 | 0.63675 | 0.44952 | 0.55822 | 1 | 1 | 1 | 1 | 1
| 15 | 1 | 1 | 1 | 1 | 1 | 0.56712 | 0.47939 | 0.55822 | 1 | 1 | 1 | 1 | 1
| 16 | 1 | 1 | 1 | 1 | 1 | 0.45128 | 0.50542 | 0.55822 | 1 | 1 | 1 | 1 | 1
| 17 | 1 | 1 | 1 | 1 | 1 | 0.29451 | 0.52343 | 0.55822 | 1 | 1 | 1 | 1 | 1
| 18 | 1 | 1 | 1 | 1 | 1 | 0.12613 | 0.5436 | 0.55822 | 1 | 1 | 1 | 1 | 1
| 19 | 1 | 1 | 1 | 1 | 1 | 0.026485 | 0.56431 | 0.55822 | 1 | 1 | 1 | 1 | 1
| 20 | 1 | 1 | 1 | 1 | 1 | 0.0024356 | 0.56418 | 0.55822 | 1 | 1 | 1 | 1 | 1
| 21 | 1 | 1 | 1 | 1 | 1 | 0 | 0.54547 | 0.55822 | 1 | 1 | 1 | 1 | 1
| 22 | 1 | 1 | 1 | 1 | 1 | 0 | 0.52538 | 0.55822 | 1 | 1 | 1 | 1 | 1
| 23 | 1 | 1 | 1 | 1 | 1 | 0 | 0.50759 | 0.55822 | 1 | 1 | 1 | 1 | 1
| 24 | 1 | 1 | 1 | 1 | 1 | 0 | 0.49204 | 0.55772 | 1 | 1 | 1 | 1 | 1
Y3 | 1 | 1 | 1 | 1 | 1 | 1 | 0 | 0.48022 | 0.55822 | 1 | 1 | 1 | 1 | 1
| 2 | 1 | 1 | 1 | 1 | 1 | 0 | 0.47175 | 0.55822 | 1 | 1 | 1 | 1 | 1
| 3 | 1 | 1 | 1 | 1 | 1 | 0 | 0.46458 | 0.55822 | 1 | 1 | 1 | 1 | 1
| 4 | 1 | 1 | 1 | 1 | 1 | 0 | 0.45496 | 0.55822 | 1 | 1 | 1 | 1 | 1
| 5 | 1 | 1 | 1 | 1 | 1 | 0 | 0.4443 | 0.55822 | 1 | 1 | 1 | 1 | 1
| 6 | 1 | 1 | 1 | 1 | 1 | 0.00073425 | 0.43716 | 0.55822 | 1 | 1 | 1 | 1 | 1
| 7 | 1 | 1 | 1 | 1 | 1 | 0.014989 | 0.42379 | 0.55822 | 1 | 1 | 1 | 1 | 1
| 8 | 1 | 1 | 1 | 1 | 1 | 0.098466 | 0.41314 | 0.55822 | 1 | 1 | 1 | 1 | 1
| 9 | 1 | 1 | 1 | 1 | 1 | 0.25547 | 0.40084 | 0.55822 | 1 | 1 | 1 | 1 | 1
| 10 | 1 | 1 | 1 | 1 | 1 | 0.42092 | 0.39474 | 0.55822 | 1 | 1 | 1 | 1 | 1
| 11 | 1 | 1 | 1 | 1 | 1 | 0.55028 | 0.39934 | 0.55822 | 1 | 1 | 1 | 1 | 1
| 12 | 1 | 1 | 1 | 1 | 1 | 0.63081 | 0.40756 | 0.55822 | 1 | 1 | 1 | 1 | 1
| 13 | 1 | 1 | 1 | 1 | 1 | 0.65896 | 0.42333 | 0.55822 | 1 | 1 | 1 | 1 | 1
| 14 | 1 | 1 | 1 | 1 | 1 | 0.63675 | 0.44952 | 0.55822 | 1 | 1 | 1 | 1 | 1
| 15 | 1 | 1 | 1 | 1 | 1 | 0.56712 | 0.47939 | 0.55822 | 1 | 1 | 1 | 1 | 1
| 16 | 1 | 1 | 1 | 1 | 1 | 0.45128 | 0.50542 | 0.55822 | 1 | 1 | 1 | 1 | 1
| 17 | 1 | 1 | 1 | 1 | 1 | 0.29451 | 0.52343 | 0.55822 | 1 | 1 | 1 | 1 | 1
| 18 | 1 | 1 | 1 | 1 | 1 | 0.12613 | 0.5436 | 0.55822 | 1 | 1 | 1 | 1 | 1
| 19 | 1 | 1 | 1 | 1 | 1 | 0.026485 | 0.56431 | 0.55822 | 1 | 1 | 1 | 1 | 1
| 20 | 1 | 1 | 1 | 1 | 1 | 0.0024356 | 0.56418 | 0.55822 | 1 | 1 | 1 | 1 | 1
| 21 | 1 | 1 | 1 | 1 | 1 | 0 | 0.54547 | 0.55822 | 1 | 1 | 1 | 1 | 1
| 22 | 1 | 1 | 1 | 1 | 1 | 0 | 0.52538 | 0.55822 | 1 | 1 | 1 | 1 | 1
| 23 | 1 | 1 | 1 | 1 | 1 | 0 | 0.50759 | 0.55822 | 1 | 1 | 1 | 1 | 1
| 24 | 1 | 1 | 1 | 1 | 1 | 0 | 0.49204 | 0.55772 | 1 | 1 | 1 | 1 | 1
Y4 | 1 | 1 | 1 | 1 | 1 | 1 | 0 | 0.48022 | 0.55822 | 1 | 1 | 1 | 1 | 1
| 2 | 1 | 1 | 1 | 1 | 1 | 0 | 0.47175 | 0.55822 | 1 | 1 | 1 | 1 | 1
| 3 | 1 | 1 | 1 | 1 | 1 | 0 | 0.46458 | 0.55822 | 1 | 1 | 1 | 1 | 1
| 4 | 1 | 1 | 1 | 1 | 1 | 0 | 0.45496 | 0.55822 | 1 | 1 | 1 | 1 | 1
| 5 | 1 | 1 | 1 | 1 | 1 | 0 | 0.4443 | 0.55822 | 1 | 1 | 1 | 1 | 1
| 6 | 1 | 1 | 1 | 1 | 1 | 0.00073425 | 0.43716 | 0.55822 | 1 | 1 | 1 | 1 | 1
| 7 | 1 | 1 | 1 | 1 | 1 | 0.014989 | 0.42379 | 0.55822 | 1 | 1 | 1 | 1 | 1
| 8 | 1 | 1 | 1 | 1 | 1 | 0.098466 | 0.41314 | 0.55822 | 1 | 1 | 1 | 1 | 1
| 9 | 1 | 1 | 1 | 1 | 1 | 0.25547 | 0.40084 | 0.55822 | 1 | 1 | 1 | 1 | 1
| 10 | 1 | 1 | 1 | 1 | 1 | 0.42092 | 0.39474 | 0.55822 | 1 | 1 | 1 | 1 | 1
| 11 | 1 | 1 | 1 | 1 | 1 | 0.55028 | 0.39934 | 0.55822 | 1 | 1 | 1 | 1 | 1
| 12 | 1 | 1 | 1 | 1 | 1 | 0.63081 | 0.40756 | 0.55822 | 1 | 1 | 1 | 1 | 1
| 13 | 1 | 1 | 1 | 1 | 1 | 0.65896 | 0.42333 | 0.55822 | 1 | 1 | 1 | 1 | 1
| 14 | 1 | 1 | 1 | 1 | 1 | 0.63675 | 0.44952 | 0.55822 | 1 | 1 | 1 | 1 | 1
| 15 | 1 | 1 | 1 | 1 | 1 | 0.56712 | 0.47939 | 0.55822 | 1 | 1 | 1 | 1 | 1
| 16 | 1 | 1 | 1 | 1 | 1 | 0.45128 | 0.50542 | 0.55822 | 1 | 1 | 1 | 1 | 1
| 17 | 1 | 1 | 1 | 1 | 1 | 0.29451 | 0.52343 | 0.55822 | 1 | 1 | 1 | 1 | 1
| 18 | 1 | 1 | 1 | 1 | 1 | 0.12613 | 0.5436 | 0.55822 | 1 | 1 | 1 | 1 | 1
| 19 | 1 | 1 | 1 | 1 | 1 | 0.026485 | 0.56431 | 0.55822 | 1 | 1 | 1 | 1 | 1
| 20 | 1 | 1 | 1 | 1 | 1 | 0.0024356 | 0.56418 | 0.55822 | 1 | 1 | 1 | 1 | 1
| 21 | 1 | 1 | 1 | 1 | 1 | 0 | 0.54547 | 0.55822 | 1 | 1 | 1 | 1 | 1
| 22 | 1 | 1 | 1 | 1 | 1 | 0 | 0.52538 | 0.55822 | 1 | 1 | 1 | 1 | 1
| 23 | 1 | 1 | 1 | 1 | 1 | 0 | 0.50759 | 0.55822 | 1 | 1 | 1 | 1 | 1
| 24 | 1 | 1 | 1 | 1 | 1 | 0 | 0.49204 | 0.55772 | 1 | 1 | 1 | 1 | 1
Y5 | 1 | 1 | 1 | 1 | 1 | 1 | 0 | 0.48022 | 0.55822 | 1 | 1 | 1 | 1 | 1
| 2 | 1 | 1 | 1 | 1 | 1 | 0 | 0.47175 | 0.55822 | 1 | 1 | 1 | 1 | 1
| 3 | 1 | 1 | 1 | 1 | 1 | 0 | 0.46458 | 0.55822 | 1 | 1 | 1 | 1 | 1
| 4 | 1 | 1 | 1 | 1 | 1 | 0 | 0.45496 | 0.55822 | 1 | 1 | 1 | 1 | 1
| 5 | 1 | 1 | 1 | 1 | 1 | 0 | 0.4443 | 0.55822 | 1 | 1 | 1 | 1 | 1
| 6 | 1 | 1 | 1 | 1 | 1 | 0.00073425 | 0.43716 | 0.55822 | 1 | 1 | 1 | 1 | 1
| 7 | 1 | 1 | 1 | 1 | 1 | 0.014989 | 0.42379 | 0.55822 | 1 | 1 | 1 | 1 | 1
| 8 | 1 | 1 | 1 | 1 | 1 | 0.098466 | 0.41314 | 0.55822 | 1 | 1 | 1 | 1 | 1
| 9 | 1 | 1 | 1 | 1 | 1 | 0.25547 | 0.40084 | 0.55822 | 1 | 1 | 1 | 1 | 1
| 10 | 1 | 1 | 1 | 1 | 1 | 0.42092 | 0.39474 | 0.55822 | 1 | 1 | 1 | 1 | 1
| 11 | 1 | 1 | 1 | 1 | 1 | 0.55028 | 0.39934 | 0.55822 | 1 | 1 | 1 | 1 | 1
| 12 | 1 | 1 | 1 | 1 | 1 | 0.63081 | 0.40756 | 0.55822 | 1 | 1 | 1 | 1 | 1
| 13 | 1 | 1 | 1 | 1 | 1 | 0.65896 | 0.42333 | 0.55822 | 1 | 1 | 1 | 1 | 1
| 14 | 1 | 1 | 1 | 1 | 1 | 0.63675 | 0.44952 | 0.55822 | 1 | 1 | 1 | 1 | 1
| 15 | 1 | 1 | 1 | 1 | 1 | 0.56712 | 0.47939 | 0.55822 | 1 | 1 | 1 | 1 | 1
| 16 | 1 | 1 | 1 | 1 | 1 | 0.45128 | 0.50542 | 0.55822 | 1 | 1 | 1 | 1 | 1
| 17 | 1 | 1 | 1 | 1 | 1 | 0.29451 | 0.52343 | 0.55822 | 1 | 1 | 1 | 1 | 1
| 18 | 1 | 1 | 1 | 1 | 1 | 0.12613 | 0.5436 | 0.55822 | 1 | 1 | 1 | 1 | 1
| 19 | 1 | 1 | 1 | 1 | 1 | 0.026485 | 0.56431 | 0.55822 | 1 | 1 | 1 | 1 | 1
| 20 | 1 | 1 | 1 | 1 | 1 | 0.0024356 | 0.56418 | 0.55822 | 1 | 1 | 1 | 1 | 1
| 21 | 1 | 1 | 1 | 1 | 1 | 0 | 0.54547 | 0.55822 | 1 | 1 | 1 | 1 | 1
| 22 | 1 | 1 | 1 | 1 | 1 | 0 | 0.52538 | 0.55822 | 1 | 1 | 1 | 1 | 1
| 23 | 1 | 1 | 1 | 1 | 1 | 0 | 0.50759 | 0.55822 | 1 | 1 | 1 | 1 | 1
| 24 | 1 | 1 | 1 | 1 | 1 | 0 | 0.49204 | 0.55772 | 1 | 1 | 1 | 1 | 1
Y6 | 1 | 1 | 1 | 1 | 1 | 1 | 0 | 0.48022 | 0.55822 | 1 | 1 | 1 | 1 | 1
| 2 | 1 | 1 | 1 | 1 | 1 | 0 | 0.47175 | 0.55822 | 1 | 1 | 1 | 1 | 1
| 3 | 1 | 1 | 1 | 1 | 1 | 0 | 0.46458 | 0.55822 | 1 | 1 | 1 | 1 | 1
| 4 | 1 | 1 | 1 | 1 | 1 | 0 | 0.45496 | 0.55822 | 1 | 1 | 1 | 1 | 1
| 5 | 1 | 1 | 1 | 1 | 1 | 0 | 0.4443 | 0.55822 | 1 | 1 | 1 | 1 | 1
| 6 | 1 | 1 | 1 | 1 | 1 | 0.00073425 | 0.43716 | 0.55822 | 1 | 1 | 1 | 1 | 1
| 7 | 1 | 1 | 1 | 1 | 1 | 0.014989 | 0.42379 | 0.55822 | 1 | 1 | 1 | 1 | 1
| 8 | 1 | 1 | 1 | 1 | 1 | 0.098466 | 0.41314 | 0.55822 | 1 | 1 | 1 | 1 | 1
| 9 | 1 | 1 | 1 | 1 | 1 | 0.25547 | 0.40084 | 0.55822 | 1 | 1 | 1 | 1 | 1
| 10 | 1 | 1 | 1 | 1 | 1 | 0.42092 | 0.39474 | 0.55822 | 1 | 1 | 1 | 1 | 1
| 11 | 1 | 1 | 1 | 1 | 1 | 0.55028 | 0.39934 | 0.55822 | 1 | 1 | 1 | 1 | 1
| 12 | 1 | 1 | 1 | 1 | 1 | 0.63081 | 0.40756 | 0.55822 | 1 | 1 | 1 | 1 | 1
| 13 | 1 | 1 | 1 | 1 | 1 | 0.65896 | 0.42333 | 0.55822 | 1 | 1 | 1 | 1 | 1
| 14 | 1 | 1 | 1 | 1 | 1 | 0.63675 | 0.44952 | 0.55822 | 1 | 1 | 1 | 1 | 1
| 15 | 1 | 1 | 1 | 1 | 1 | 0.56712 | 0.47939 | 0.55822 | 1 | 1 | 1 | 1 | 1
| 16 | 1 | 1 | 1 | 1 | 1 | 0.45128 | 0.50542 | 0.55822 | 1 | 1 | 1 | 1 | 1
| 17 | 1 | 1 | 1 | 1 | 1 | 0.29451 | 0.52343 | 0.55822 | 1 | 1 | 1 | 1 | 1
| 18 | 1 | 1 | 1 | 1 | 1 | 0.12613 | 0.5436 | 0.55822 | 1 | 1 | 1 | 1 | 1
| 19 | 1 | 1 | 1 | 1 | 1 | 0.026485 | 0.56431 | 0.55822 | 1 | 1 | 1 | 1 | 1
| 20 | 1 | 1 | 1 | 1 | 1 | 0.0024356 | 0.56418 | 0.55822 | 1 | 1 | 1 | 1 | 1
| 21 | 1 | 1 | 1 | 1 | 1 | 0 | 0.54547 | 0.55822 | 1 | 1 | 1 | 1 | 1
| 22 | 1 | 1 | 1 | 1 | 1 | 0 | 0.52538 | 0.55822 | 1 | 1 | 1 | 1 | 1
| 23 | 1 | 1 | 1 | 1 | 1 | 0 | 0.50759 | 0.55822 | 1 | 1 | 1 | 1 | 1
| 24 | 1 | 1 | 1 | 1 | 1 | 0 | 0.49204 | 0.55772 | 1 | 1 | 1 | 1 | 1
Y7 | 1 | 1 | 1 | 1 | 1 | 1 | 0 | 0.48022 | 0.55822 | 1 | 1 | 1 | 1 | 1
| 2 | 1 | 1 | 1 | 1 | 1 | 0 | 0.47175 | 0.55822 | 1 | 1 | 1 | 1 | 1
| 3 | 1 | 1 | 1 | 1 | 1 | 0 | 0.46458 | 0.55822 | 1 | 1 | 1 | 1 | 1
| 4 | 1 | 1 | 1 | 1 | 1 | 0 | 0.45496 | 0.55822 | 1 | 1 | 1 | 1 | 1
| 5 | 1 | 1 | 1 | 1 | 1 | 0 | 0.4443 | 0.55822 | 1 | 1 | 1 | 1 | 1
| 6 | 1 | 1 | 1 | 1 | 1 | 0.00073425 | 0.43716 | 0.55822 | 1 | 1 | 1 | 1 | 1
| 7 | 1 | 1 | 1 | 1 | 1 | 0.014989 | 0.42379 | 0.55822 | 1 | 1 | 1 | 1 | 1
| 8 | 1 | 1 | 1 | 1 | 1 | 0.098466 | 0.41314 | 0.55822 | 1 | 1 | 1 | 1 | 1
| 9 | 1 | 1 | 1 | 1 | 1 | 0.25547 | 0.40084 | 0.55822 | 1 | 1 | 1 | 1 | 1
| 10 | 1 | 1 | 1 | 1 | 1 | 0.42092 | 0.39474 | 0.55822 | 1 | 1 | 1 | 1 | 1
| 11 | 1 | 1 | 1 | 1 | 1 | 0.55028 | 0.39934 | 0.55822 | 1 | 1 | 1 | 1 | 1
| 12 | 1 | 1 | 1 | 1 | 1 | 0.63081 | 0.40756 | 0.55822 | 1 | 1 | 1 | 1 | 1
| 13 | 1 | 1 | 1 | 1 | 1 | 0.65896 | 0.42333 | 0.55822 | 1 | 1 | 1 | 1 | 1
| 14 | 1 | 1 | 1 | 1 | 1 | 0.63675 | 0.44952 | 0.55822 | 1 | 1 | 1 | 1 | 1
| 15 | 1 | 1 | 1 | 1 | 1 | 0.56712 | 0.47939 | 0.55822 | 1 | 1 | 1 | 1 | 1
| 16 | 1 | 1 | 1 | 1 | 1 | 0.45128 | 0.50542 | 0.55822 | 1 | 1 | 1 | 1 | 1
| 17 | 1 | 1 | 1 | 1 | 1 | 0.29451 | 0.52343 | 0.55822 | 1 | 1 | 1 | 1 | 1
| 18 | 1 | 1 | 1 | 1 | 1 | 0.12613 | 0.5436 | 0.55822 | 1 | 1 | 1 | 1 | 1
| 19 | 1 | 1 | 1 | 1 | 1 | 0.026485 | 0.56431 | 0.55822 | 1 | 1 | 1 | 1 | 1
| 20 | 1 | 1 | 1 | 1 | 1 | 0.0024356 | 0.56418 | 0.55822 | 1 | 1 | 1 | 1 | 1
| 21 | 1 | 1 | 1 | 1 | 1 | 0 | 0.54547 | 0.55822 | 1 | 1 | 1 | 1 | 1
| 22 | 1 | 1 | 1 | 1 | 1 | 0 | 0.52538 | 0.55822 | 1 | 1 | 1 | 1 | 1
| 23 | 1 | 1 | 1 | 1 | 1 | 0 | 0.50759 | 0.55822 | 1 | 1 | 1 | 1 | 1
| 24 | 1 | 1 | 1 | 1 | 1 | 0 | 0.49204 | 0.55772 | 1 | 1 | 1 | 1 | 1
Y8 | 1 | 1 | 1 | 1 | 1 | 1 | 0 | 0.48022 | 0.55822 | 1 | 1 | 1 | 1 | 1
| 2 | 1 | 1 | 1 | 1 | 1 | 0 | 0.47175 | 0.55822 | 1 | 1 | 1 | 1 | 1
| 3 | 1 | 1 | 1 | 1 | 1 | 0 | 0.46458 | 0.55822 | 1 | 1 | 1 | 1 | 1
| 4 | 1 | 1 | 1 | 1 | 1 | 0 | 0.45496 | 0.55822 | 1 | 1 | 1 | 1 | 1
| 5 | 1 | 1 | 1 | 1 | 1 | 0 | 0.4443 | 0.55822 | 1 | 1 | 1 | 1 | 1
| 6 | 1 | 1 | 1 | 1 | 1 | 0.00073425 | 0.43716 | 0.55822 | 1 | 1 | 1 | 1 | 1
| 7 | 1 | 1 | 1 | 1 | 1 | 0.014989 | 0.42379 | 0.55822 | 1 | 1 | 1 | 1 | 1
| 8 | 1 | 1 | 1 | 1 | 1 | 0.098466 | 0.41314 | 0.55822 | 1 | 1 | 1 | 1 | 1
| 9 | 1 | 1 | 1 | 1 | 1 | 0.25547 | 0.40084 | 0.55822 | 1 | 1 | 1 | 1 | 1
| 10 | 1 | 1 | 1 | 1 | 1 | 0.42092 | 0.39474 | 0.55822 | 1 | 1 | 1 | 1 | 1
| 11 | 1 | 1 | 1 | 1 | 1 | 0.55028 | 0.39934 | 0.55822 | 1 | 1 | 1 | 1 | 1
| 12 | 1 | 1 | 1 | 1 | 1 | 0.63081 | 0.40756 | 0.55822 | 1 | 1 | 1 | 1 | 1
| 13 | 1 | 1 | 1 | 1 | 1 | 0.65896 | 0.42333 | 0.55822 | 1 | 1 | 1 | 1 | 1
| 14 | 1 | 1 | 1 | 1 | 1 | 0.63675 | 0.44952 | 0.55822 | 1 | 1 | 1 | 1 | 1
| 15 | 1 | 1 | 1 | 1 | 1 | 0.56712 | 0.47939 | 0.55822 | 1 | 1 | 1 | 1 | 1
| 16 | 1 | 1 | 1 | 1 | 1 | 0.45128 | 0.50542 | 0.55822 | 1 | 1 | 1 | 1 | 1
| 17 | 1 | 1 | 1 | 1 | 1 | 0.29451 | 0.52343 | 0.55822 | 1 | 1 | 1 | 1 | 1
| 18 | 1 | 1 | 1 | 1 | 1 | 0.12613 | 0.5436 | 0.55822 | 1 | 1 | 1 | 1 | 1
| 19 | 1 | 1 | 1 | 1 | 1 | 0.026485 | 0.56431 | 0.55822 | 1 | 1 | 1 | 1 | 1
| 20 | 1 | 1 | 1 | 1 | 1 | 0.0024356 | 0.56418 | 0.55822 | 1 | 1 | 1 | 1 | 1
| 21 | 1 | 1 | 1 | 1 | 1 | 0 | 0.54547 | 0.55822 | 1 | 1 | 1 | 1 | 1
| 22 | 1 | 1 | 1 | 1 | 1 | 0 | 0.52538 | 0.55822 | 1 | 1 | 1 | 1 | 1
| 23 | 1 | 1 | 1 | 1 | 1 | 0 | 0.50759 | 0.55822 | 1 | 1 | 1 | 1 | 1
| 24 | 1 | 1 | 1 | 1 | 1 | 0 | 0.49204 | 0.55772 | 1 | 1 | 1 | 1 | 1
Y9 | 1 | 1 | 1 | 1 | 1 | 1 | 0 | 0.48022 | 0.55822 | 1 | 1 | 1 | 1 | 1
| 2 | 1 | 1 | 1 | 1 | 1 | 0 | 0.47175 | 0.55822 | 1 | 1 | 1 | 1 | 1
| 3 | 1 | 1 | 1 | 1 | 1 | 0 | 0.46458 | 0.55822 | 1 | 1 | 1 | 1 | 1
| 4 | 1 | 1 | 1 | 1 | 1 | 0 | 0.45496 | 0.55822 | 1 | 1 | 1 | 1 | 1
| 5 | 1 | 1 | 1 | 1 | 1 | 0 | 0.4443 | 0.55822 | 1 | 1 | 1 | 1 | 1
| 6 | 1 | 1 | 1 | 1 | 1 | 0.00073425 | 0.43716 | 0.55822 | 1 | 1 | 1 | 1 | 1
| 7 | 1 | 1 | 1 | 1 | 1 | 0.014989 | 0.42379 | 0.55822 | 1 | 1 | 1 | 1 | 1
| 8 | 1 | 1 | 1 | 1 | 1 | 0.098466 | 0.41314 | 0.55822 | 1 | 1 | 1 | 1 | 1
| 9 | 1 | 1 | 1 | 1 | 1 | 0.25547 | 0.40084 | 0.55822 | 1 | 1 | 1 | 1 | 1
| 10 | 1 | 1 | 1 | 1 | 1 | 0.42092 | 0.39474 | 0.55822 | 1 | 1 | 1 | 1 | 1
| 11 | 1 | 1 | 1 | 1 | 1 | 0.55028 | 0.39934 | 0.55822 | 1 | 1 | 1 | 1 | 1
| 12 | 1 | 1 | 1 | 1 | 1 | 0.63081 | 0.40756 | 0.55822 | 1 | 1 | 1 | 1 | 1
| 13 | 1 | 1 | 1 | 1 | 1 | 0.65896 | 0.42333 | 0.55822 | 1 | 1 | 1 | 1 | 1
| 14 | 1 | 1 | 1 | 1 | 1 | 0.63675 | 0.44952 | 0.55822 | 1 | 1 | 1 | 1 | 1
| 15 | 1 | 1 | 1 | 1 | 1 | 0.56712 | 0.47939 | 0.55822 | 1 | 1 | 1 | 1 | 1
| 16 | 1 | 1 | 1 | 1 | 1 | 0.45128 | 0.50542 | 0.55822 | 1 | 1 | 1 | 1 | 1
| 17 | 1 | 1 | 1 | 1 | 1 | 0.29451 | 0.52343 | 0.55822 | 1 | 1 | 1 | 1 | 1
| 18 | 1 | 1 | 1 | 1 | 1 | 0.12613 | 0.5436 | 0.55822 | 1 | 1 | 1 | 1 | 1
| 19 | 1 | 1 | 1 | 1 | 1 | 0.026485 | 0.56431 | 0.55822 | 1 | 1 | 1 | 1 | 1
| 20 | 1 | 1 | 1 | 1 | 1 | 0.0024356 | 0.56418 | 0.55822 | 1 | 1 | 1 | 1 | 1
| 21 | 1 | 1 | 1 | 1 | 1 | 0 | 0.54547 | 0.55822 | 1 | 1 | 1 | 1 | 1
| 22 | 1 | 1 | 1 | 1 | 1 | 0 | 0.52538 | 0.55822 | 1 | 1 | 1 | 1 | 1
| 23 | 1 | 1 | 1 | 1 | 1 | 0 | 0.50759 | 0.55822 | 1 | 1 | 1 | 1 | 1
| 24 | 1 | 1 | 1 | 1 | 1 | 0 | 0.49204 | 0.55772 | 1 | 1 | 1 | 1 | 1
Y10 | 1 | 1 | 1 | 1 | 1 | 1 | 0 | 0.48022 | 0.55822 | 1 | 1 | 1 | 1 | 1
| 2 | 1 | 1 | 1 | 1 | 1 | 0 | 0.47175 | 0.55822 | 1 | 1 | 1 | 1 | 1
| 3 | 1 | 1 | 1 | 1 | 1 | 0 | 0.46458 | 0.55822 | 1 | 1 | 1 | 1 | 1
| 4 | 1 | 1 | 1 | 1 | 1 | 0 | 0.45496 | 0.55822 | 1 | 1 | 1 | 1 | 1
| 5 | 1 | 1 | 1 | 1 | 1 | 0 | 0.4443 | 0.55822 | 1 | 1 | 1 | 1 | 1
| 6 | 1 | 1 | 1 | 1 | 1 | 0.00073425 | 0.43716 | 0.55822 | 1 | 1 | 1 | 1 | 1
| 7 | 1 | 1 | 1 | 1 | 1 | 0.014989 | 0.42379 | 0.55822 | 1 | 1 | 1 | 1 | 1
| 8 | 1 | 1 | 1 | 1 | 1 | 0.098466 | 0.41314 | 0.55822 | 1 | 1 | 1 | 1 | 1
| 9 | 1 | 1 | 1 | 1 | 1 | 0.25547 | 0.40084 | 0.55822 | 1 | 1 | 1 | 1 | 1
| 10 | 1 | 1 | 1 | 1 | 1 | 0.42092 | 0.39474 | 0.55822 | 1 | 1 | 1 | 1 | 1
| 11 | 1 | 1 | 1 | 1 | 1 | 0.55028 | 0.39934 | 0.55822 | 1 | 1 | 1 | 1 | 1
| 12 | 1 | 1 | 1 | 1 | 1 | 0.63081 | 0.40756 | 0.55822 | 1 | 1 | 1 | 1 | 1
| 13 | 1 | 1 | 1 | 1 | 1 | 0.65896 | 0.42333 | 0.55822 | 1 | 1 | 1 | 1 | 1
| 14 | 1 | 1 | 1 | 1 | 1 | 0.63675 | 0.44952 | 0.55822 | 1 | 1 | 1 | 1 | 1
| 15 | 1 | 1 | 1 | 1 | 1 | 0.56712 | 0.47939 | 0.55822 | 1 | 1 | 1 | 1 | 1
| 16 | 1 | 1 | 1 | 1 | 1 | 0.45128 | 0.50542 | 0.55822 | 1 | 1 | 1 | 1 | 1
| 17 | 1 | 1 | 1 | 1 | 1 | 0.29451 | 0.52343 | 0.55822 | 1 | 1 | 1 | 1 | 1
| 18 | 1 | 1 | 1 | 1 | 1 | 0.12613 | 0.5436 | 0.55822 | 1 | 1 | 1 | 1 | 1
| 19 | 1 | 1 | 1 | 1 | 1 | 0.026485 | 0.56431 | 0.55822 | 1 | 1 | 1 | 1 | 1
| 20 | 1 | 1 | 1 | 1 | 1 | 0.0024356 | 0.56418 | 0.55822 | 1 | 1 | 1 | 1 | 1
| 21 | 1 | 1 | 1 | 1 | 1 | 0 | 0.54547 | 0.55822 | 1 | 1 | 1 | 1 | 1
| 22 | 1 | 1 | 1 | 1 | 1 | 0 | 0.52538 | 0.55822 | 1 | 1 | 1 | 1 | 1
| 23 | 1 | 1 | 1 | 1 | 1 | 0 | 0.50759 | 0.55822 | 1 | 1 | 1 | 1 | 1
| 24 | 1 | 1 | 1 | 1 | 1 | 0 | 0.49204 | 0.55772 | 1 | 1 | 1 | 1 | 1
Y11 | 1 | 1 | 1 | 1 | 1 | 1 | 0 | 0.48022 | 0.55822 | 1 | 1 | 1 | 1 | 1
| 2 | 1 | 1 | 1 | 1 | 1 | 0 | 0.47175 | 0.55822 | 1 | 1 | 1 | 1 | 1
| 3 | 1 | 1 | 1 | 1 | 1 | 0 | 0.46458 | 0.55822 | 1 | 1 | 1 | 1 | 1
| 4 | 1 | 1 | 1 | 1 | 1 | 0 | 0.45496 | 0.55822 | 1 | 1 | 1 | 1 | 1
| 5 | 1 | 1 | 1 | 1 | 1 | 0 | 0.4443 | 0.55822 | 1 | 1 | 1 | 1 | 1
| 6 | 1 | 1 | 1 | 1 | 1 | 0.00073425 | 0.43716 | 0.55822 | 1 | 1 | 1 | 1 | 1
| 7 | 1 | 1 | 1 | 1 | 1 | 0.014989 | 0.42379 | 0.55822 | 1 | 1 | 1 | 1 | 1
| 8 | 1 | 1 | 1 | 1 | 1 | 0.098466 | 0.41314 | 0.55822 | 1 | 1 | 1 | 1 | 1
| 9 | 1 | 1 | 1 | 1 | 1 | 0.25547 | 0.40084 | 0.55822 | 1 | 1 | 1 | 1 | 1
| 10 | 1 | 1 | 1 | 1 | 1 | 0.42092 | 0.39474 | 0.55822 | 1 | 1 | 1 | 1 | 1
| 11 | 1 | 1 | 1 | 1 | 1 | 0.55028 | 0.39934 | 0.55822 | 1 | 1 | 1 | 1 | 1
| 12 | 1 | 1 | 1 | 1 | 1 | 0.63081 | 0.40756 | 0.55822 | 1 | 1 | 1 | 1 | 1
| 13 | 1 | 1 | 1 | 1 | 1 | 0.65896 | 0.42333 | 0.55822 | 1 | 1 | 1 | 1 | 1
| 14 | 1 | 1 | 1 | 1 | 1 | 0.63675 | 0.44952 | 0.55822 | 1 | 1 | 1 | 1 | 1
| 15 | 1 | 1 | 1 | 1 | 1 | 0.56712 | 0.47939 | 0.55822 | 1 | 1 | 1 | 1 | 1
| 16 | 1 | 1 | 1 | 1 | 1 | 0.45128 | 0.50542 | 0.55822 | 1 | 1 | 1 | 1 | 1
| 17 | 1 | 1 | 1 | 1 | 1 | 0.29451 | 0.52343 | 0.55822 | 1 | 1 | 1 | 1 | 1
| 18 | 1 | 1 | 1 | 1 | 1 | 0.12613 | 0.5436 | 0.55822 | 1 | 1 | 1 | 1 | 1
| 19 | 1 | 1 | 1 | 1 | 1 | 0.026485 | 0.56431 | 0.55822 | 1 | 1 | 1 | 1 | 1
| 20 | 1 | 1 | 1 | 1 | 1 | 0.0024356 | 0.56418 | 0.55822 | 1 | 1 | 1 | 1 | 1
| 21 | 1 | 1 | 1 | 1 | 1 | 0 | 0.54547 | 0.55822 | 1 | 1 | 1 | 1 | 1
| 22 | 1 | 1 | 1 | 1 | 1 | 0 | 0.52538 | 0.55822 | 1 | 1 | 1 | 1 | 1
| 23 | 1 | 1 | 1 | 1 | 1 | 0 | 0.50759 | 0.55822 | 1 | 1 | 1 | 1 | 1
| 24 | 1 | 1 | 1 | 1 | 1 | 0 | 0.49204 | 0.55772 | 1 | 1 | 1 | 1 | 1
Y12 | 1 | 1 | 1 | 1 | 1 | 1 | 0 | 0.48022 | 0.55822 | 1 | 1 | 1 | 1 | 1
| 2 | 1 | 1 | 1 | 1 | 1 | 0 | 0.47175 | 0.55822 | 1 | 1 | 1 | 1 | 1
| 3 | 1 | 1 | 1 | 1 | 1 | 0 | 0.46458 | 0.55822 | 1 | 1 | 1 | 1 | 1
| 4 | 1 | 1 | 1 | 1 | 1 | 0 | 0.45496 | 0.55822 | 1 | 1 | 1 | 1 | 1
| 5 | 1 | 1 | 1 | 1 | 1 | 0 | 0.4443 | 0.55822 | 1 | 1 | 1 | 1 | 1
| 6 | 1 | 1 | 1 | 1 | 1 | 0.00073425 | 0.43716 | 0.55822 | 1 | 1 | 1 | 1 | 1
| 7 | 1 | 1 | 1 | 1 | 1 | 0.014989 | 0.42379 | 0.55822 | 1 | 1 | 1 | 1 | 1
| 8 | 1 | 1 | 1 | 1 | 1 | 0.098466 | 0.41314 | 0.55822 | 1 | 1 | 1 | 1 | 1
| 9 | 1 | 1 | 1 | 1 | 1 | 0.25547 | 0.40084 | 0.55822 | 1 | 1 | 1 | 1 | 1
| 10 | 1 | 1 | 1 | 1 | 1 | 0.42092 | 0.39474 | 0.55822 | 1 | 1 | 1 | 1 | 1
| 11 | 1 | 1 | 1 | 1 | 1 | 0.55028 | 0.39934 | 0.55822 | 1 | 1 | 1 | 1 | 1
| 12 | 1 | 1 | 1 | 1 | 1 | 0.63081 | 0.40756 | 0.55822 | 1 | 1 | 1 | 1 | 1
| 13 | 1 | 1 | 1 | 1 | 1 | 0.65896 | 0.42333 | 0.55822 | 1 | 1 | 1 | 1 | 1
| 14 | 1 | 1 | 1 | 1 | 1 | 0.63675 | 0.44952 | 0.55822 | 1 | 1 | 1 | 1 | 1
| 15 | 1 | 1 | 1 | 1 | 1 | 0.56712 | 0.47939 | 0.55822 | 1 | 1 | 1 | 1 | 1
| 16 | 1 | 1 | 1 | 1 | 1 | 0.45128 | 0.50542 | 0.55822 | 1 | 1 | 1 | 1 | 1
| 17 | 1 | 1 | 1 | 1 | 1 | 0.29451 | 0.52343 | 0.55822 | 1 | 1 | 1 | 1 | 1
| 18 | 1 | 1 | 1 | 1 | 1 | 0.12613 | 0.5436 | 0.55822 | 1 | 1 | 1 | 1 | 1
| 19 | 1 | 1 | 1 | 1 | 1 | 0.026485 | 0.56431 | 0.55822 | 1 | 1 | 1 | 1 | 1
| 20 | 1 | 1 | 1 | 1 | 1 | 0.0024356 | 0.56418 | 0.55822 | 1 | 1 | 1 | 1 | 1
| 21 | 1 | 1 | 1 | 1 | 1 | 0 | 0.54547 | 0.55822 | 1 | 1 | 1 | 1 | 1
| 22 | 1 | 1 | 1 | 1 | 1 | 0 | 0.52538 | 0.55822 | 1 | 1 | 1 | 1 | 1
| 23 | 1 | 1 | 1 | 1 | 1 | 0 | 0.50759 | 0.55822 | 1 | 1 | 1 | 1 | 1
| 24 | 1 | 1 | 1 | 1 | 1 | 0 | 0.49204 | 0.55772 | 1 | 1 | 1 | 1 | 1
Y13 | 1 | 1 | 1 | 1 | 1 | 1 | 0 | 0.48022 | 0.55822 | 1 | 1 | 1 | 1 | 1
| 2 | 1 | 1 | 1 | 1 | 1 | 0 | 0.47175 | 0.55822 | 1 | 1 | 1 | 1 | 1
| 3 | 1 | 1 | 1 | 1 | 1 | 0 | 0.46458 | 0.55822 | 1 | 1 | 1 | 1 | 1
| 4 | 1 | 1 | 1 | 1 | 1 | 0 | 0.45496 | 0.55822 | 1 | 1 | 1 | 1 | 1
| 5 | 1 | 1 | 1 | 1 | 1 | 0 | 0.4443 | 0.55822 | 1 | 1 | 1 | 1 | 1
| 6 | 1 | 1 | 1 | 1 | 1 | 0.00073425 | 0.43716 | 0.55822 | 1 | 1 | 1 | 1 | 1
| 7 | 1 | 1 | 1 | 1 | 1 | 0.014989 | 0.42379 | 0.55822 | 1 | 1 | 1 | 1 | 1
| 8 | 1 | 1 | 1 | 1 | 1 | 0.098466 | 0.41314 | 0.55822 | 1 | 1 | 1 | 1 | 1
| 9 | 1 | 1 | 1 | 1 | 1 | 0.25547 | 0.40084 | 0.55822 | 1 | 1 | 1 | 1 | 1
| 10 | 1 | 1 | 1 | 1 | 1 | 0.42092 | 0.39474 | 0.55822 | 1 | 1 | 1 | 1 | 1
| 11 | 1 | 1 | 1 | 1 | 1 | 0.55028 | 0.39934 | 0.55822 | 1 | 1 | 1 | 1 | 1
| 12 | 1 | 1 | 1 | 1 | 1 | 0.63081 | 0.40756 | 0.55822 | 1 | 1 | 1 | 1 | 1
| 13 | 1 | 1 | 1 | 1 | 1 | 0.65896 | 0.42333 | 0.55822 | 1 | 1 | 1 | 1 | 1
| 14 | 1 | 1 | 1 | 1 | 1 | 0.63675 | 0.44952 | 0.55822 | 1 | 1 | 1 | 1 | 1
| 15 | 1 | 1 | 1 | 1 | 1 | 0.56712 | 0.47939 | 0.55822 | 1 | 1 | 1 | 1 | 1
| 16 | 1 | 1 | 1 | 1 | 1 | 0.45128 | 0.50542 | 0.55822 | 1 | 1 | 1 | 1 | 1
| 17 | 1 | 1 | 1 | 1 | 1 | 0.29451 | 0.52343 | 0.55822 | 1 | 1 | 1 | 1 | 1
| 18 | 1 | 1 | 1 | 1 | 1 | 0.12613 | 0.5436 | 0.55822 | 1 | 1 | 1 | 1 | 1
| 19 | 1 | 1 | 1 | 1 | 1 | 0.026485 | 0.56431 | 0.55822 | 1 | 1 | 1 | 1 | 1
| 20 | 1 | 1 | 1 | 1 | 1 | 0.0024356 | 0.56418 | 0.55822 | 1 | 1 | 1 | 1 | 1
| 21 | 1 | 1 | 1 | 1 | 1 | 0 | 0.54547 | 0.55822 | 1 | 1 | 1 | 1 | 1
| 22 | 1 | 1 | 1 | 1 | 1 | 0 | 0.52538 | 0.55822 | 1 | 1 | 1 | 1 | 1
| 23 | 1 | 1 | 1 | 1 | 1 | 0 | 0.50759 | 0.55822 | 1 | 1 | 1 | 1 | 1
| 24 | 1 | 1 | 1 | 1 | 1 | 0 | 0.49204 | 0.55772 | 1 | 1 | 1 | 1 | 1
Y14 | 1 | 1 | 1 | 1 | 1 | 1 | 0 | 0.48022 | 0.55822 | 1 | 1 | 1 | 1 | 1
| 2 | 1 | 1 | 1 | 1 | 1 | 0 | 0.47175 | 0.55822 | 1 | 1 | 1 | 1 | 1
| 3 | 1 | 1 | 1 | 1 | 1 | 0 | 0.46458 | 0.55822 | 1 | 1 | 1 | 1 | 1
| 4 | 1 | 1 | 1 | 1 | 1 | 0 | 0.45496 | 0.55822 | 1 | 1 | 1 | 1 | 1
| 5 | 1 | 1 | 1 | 1 | 1 | 0 | 0.4443 | 0.55822 | 1 | 1 | 1 | 1 | 1
| 6 | 1 | 1 | 1 | 1 | 1 | 0.00073425 | 0.43716 | 0.55822 | 1 | 1 | 1 | 1 | 1
| 7 | 1 | 1 | 1 | 1 | 1 | 0.014989 | 0.42379 | 0.55822 | 1 | 1 | 1 | 1 | 1
| 8 | 1 | 1 | 1 | 1 | 1 | 0.098466 | 0.41314 | 0.55822 | 1 | 1 | 1 | 1 | 1
| 9 | 1 | 1 | 1 | 1 | 1 | 0.25547 | 0.40084 | 0.55822 | 1 | 1 | 1 | 1 | 1
| 10 | 1 | 1 | 1 | 1 | 1 | 0.42092 | 0.39474 | 0.55822 | 1 | 1 | 1 | 1 | 1
| 11 | 1 | 1 | 1 | 1 | 1 | 0.55028 | 0.39934 | 0.55822 | 1 | 1 | 1 | 1 | 1
| 12 | 1 | 1 | 1 | 1 | 1 | 0.63081 | 0.40756 | 0.55822 | 1 | 1 | 1 | 1 | 1
| 13 | 1 | 1 | 1 | 1 | 1 | 0.65896 | 0.42333 | 0.55822 | 1 | 1 | 1 | 1 | 1
| 14 | 1 | 1 | 1 | 1 | 1 | 0.63675 | 0.44952 | 0.55822 | 1 | 1 | 1 | 1 | 1
| 15 | 1 | 1 | 1 | 1 | 1 | 0.56712 | 0.47939 | 0.55822 | 1 | 1 | 1 | 1 | 1
| 16 | 1 | 1 | 1 | 1 | 1 | 0.45128 | 0.50542 | 0.55822 | 1 | 1 | 1 | 1 | 1
| 17 | 1 | 1 | 1 | 1 | 1 | 0.29451 | 0.52343 | 0.55822 | 1 | 1 | 1 | 1 | 1
| 18 | 1 | 1 | 1 | 1 | 1 | 0.12613 | 0.5436 | 0.55822 | 1 | 1 | 1 | 1 | 1
| 19 | 1 | 1 | 1 | 1 | 1 | 0.026485 | 0.56431 | 0.55822 | 1 | 1 | 1 | 1 | 1
| 20 | 1 | 1 | 1 | 1 | 1 | 0.0024356 | 0.56418 | 0.55822 | 1 | 1 | 1 | 1 | 1
| 21 | 1 | 1 | 1 | 1 | 1 | 0 | 0.54547 | 0.55822 | 1 | 1 | 1 | 1 | 1
| 22 | 1 | 1 | 1 | 1 | 1 | 0 | 0.52538 | 0.55822 | 1 | 1 | 1 | 1 | 1
| 23 | 1 | 1 | 1 | 1 | 1 | 0 | 0.50759 | 0.55822 | 1 | 1 | 1 | 1 | 1
| 24 | 1 | 1 | 1 | 1 | 1 | 0 | 0.49204 | 0.55772 | 1 | 1 | 1 | 1 | 1
Y15 | 1 | 1 | 1 | 1 | 1 | 1 | 0 | 0.48022 | 0.55822 | 1 | 1 | 1 | 1 | 1
| 2 | 1 | 1 | 1 | 1 | 1 | 0 | 0.47175 | 0.55822 | 1 | 1 | 1 | 1 | 1
| 3 | 1 | 1 | 1 | 1 | 1 | 0 | 0.46458 | 0.55822 | 1 | 1 | 1 | 1 | 1
| 4 | 1 | 1 | 1 | 1 | 1 | 0 | 0.45496 | 0.55822 | 1 | 1 | 1 | 1 | 1
| 5 | 1 | 1 | 1 | 1 | 1 | 0 | 0.4443 | 0.55822 | 1 | 1 | 1 | 1 | 1
| 6 | 1 | 1 | 1 | 1 | 1 | 0.00073425 | 0.43716 | 0.55822 | 1 | 1 | 1 | 1 | 1
| 7 | 1 | 1 | 1 | 1 | 1 | 0.014989 | 0.42379 | 0.55822 | 1 | 1 | 1 | 1 | 1
| 8 | 1 | 1 | 1 | 1 | 1 | 0.098466 | 0.41314 | 0.55822 | 1 | 1 | 1 | 1 | 1
| 9 | 1 | 1 | 1 | 1 | 1 | 0.25547 | 0.40084 | 0.55822 | 1 | 1 | 1 | 1 | 1
| 10 | 1 | 1 | 1 | 1 | 1 | 0.42092 | 0.39474 | 0.55822 | 1 | 1 | 1 | 1 | 1
| 11 | 1 | 1 | 1 | 1 | 1 | 0.55028 | 0.39934 | 0.55822 | 1 | 1 | 1 | 1 | 1
| 12 | 1 | 1 | 1 | 1 | 1 | 0.63081 | 0.40756 | 0.55822 | 1 | 1 | 1 | 1 | 1
| 13 | 1 | 1 | 1 | 1 | 1 | 0.65896 | 0.42333 | 0.55822 | 1 | 1 | 1 | 1 | 1
| 14 | 1 | 1 | 1 | 1 | 1 | 0.63675 | 0.44952 | 0.55822 | 1 | 1 | 1 | 1 | 1
| 15 | 1 | 1 | 1 | 1 | 1 | 0.56712 | 0.47939 | 0.55822 | 1 | 1 | 1 | 1 | 1
| 16 | 1 | 1 | 1 | 1 | 1 | 0.45128 | 0.50542 | 0.55822 | 1 | 1 | 1 | 1 | 1
| 17 | 1 | 1 | 1 | 1 | 1 | 0.29451 | 0.52343 | 0.55822 | 1 | 1 | 1 | 1 | 1
| 18 | 1 | 1 | 1 | 1 | 1 | 0.12613 | 0.5436 | 0.55822 | 1 | 1 | 1 | 1 | 1
| 19 | 1 | 1 | 1 | 1 | 1 | 0.026485 | 0.56431 | 0.55822 | 1 | 1 | 1 | 1 | 1
| 20 | 1 | 1 | 1 | 1 | 1 | 0.0024356 | 0.56418 | 0.55822 | 1 | 1 | 1 | 1 | 1
| 21 | 1 | 1 | 1 | 1 | 1 | 0 | 0.54547 | 0.55822 | 1 | 1 | 1 | 1 | 1
| 22 | 1 | 1 | 1 | 1 | 1 | 0 | 0.52538 | 0.55822 | 1 | 1 | 1 | 1 | 1
| 23 | 1 | 1 | 1 | 1 | 1 | 0 | 0.50759 | 0.55822 | 1 | 1 | 1 | 1 | 1
| 24 | 1 | 1 | 1 | 1 | 1 | 0 | 0.49204 | 0.55772 | 1 | 1 | 1 | 1 | 1
Y16 | 1 | 1 | 1 | 1 | 1 | 1 | 0 | 0.48022 | 0.55822 | 1 | 1 | 1 | 1 | 1
| 2 | 1 | 1 | 1 | 1 | 1 | 0 | 0.47175 | 0.55822 | 1 | 1 | 1 | 1 | 1
| 3 | 1 | 1 | 1 | 1 | 1 | 0 | 0.46458 | 0.55822 | 1 | 1 | 1 | 1 | 1
| 4 | 1 | 1 | 1 | 1 | 1 | 0 | 0.45496 | 0.55822 | 1 | 1 | 1 | 1 | 1
| 5 | 1 | 1 | 1 | 1 | 1 | 0 | 0.4443 | 0.55822 | 1 | 1 | 1 | 1 | 1
| 6 | 1 | 1 | 1 | 1 | 1 | 0.00073425 | 0.43716 | 0.55822 | 1 | 1 | 1 | 1 | 1
| 7 | 1 | 1 | 1 | 1 | 1 | 0.014989 | 0.42379 | 0.55822 | 1 | 1 | 1 | 1 | 1
| 8 | 1 | 1 | 1 | 1 | 1 | 0.098466 | 0.41314 | 0.55822 | 1 | 1 | 1 | 1 | 1
| 9 | 1 | 1 | 1 | 1 | 1 | 0.25547 | 0.40084 | 0.55822 | 1 | 1 | 1 | 1 | 1
| 10 | 1 | 1 | 1 | 1 | 1 | 0.42092 | 0.39474 | 0.55822 | 1 | 1 | 1 | 1 | 1
| 11 | 1 | 1 | 1 | 1 | 1 | 0.55028 | 0.39934 | 0.55822 | 1 | 1 | 1 | 1 | 1
| 12 | 1 | 1 | 1 | 1 | 1 | 0.63081 | 0.40756 | 0.55822 | 1 | 1 | 1 | 1 | 1
| 13 | 1 | 1 | 1 | 1 | 1 | 0.65896 | 0.42333 | 0.55822 | 1 | 1 | 1 | 1 | 1
| 14 | 1 | 1 | 1 | 1 | 1 | 0.63675 | 0.44952 | 0.55822 | 1 | 1 | 1 | 1 | 1
| 15 | 1 | 1 | 1 | 1 | 1 | 0.56712 | 0.47939 | 0.55822 | 1 | 1 | 1 | 1 | 1
| 16 | 1 | 1 | 1 | 1 | 1 | 0.45128 | 0.50542 | 0.55822 | 1 | 1 | 1 | 1 | 1
| 17 | 1 | 1 | 1 | 1 | 1 | 0.29451 | 0.52343 | 0.55822 | 1 | 1 | 1 | 1 | 1
| 18 | 1 | 1 | 1 | 1 | 1 | 0.12613 | 0.5436 | 0.55822 | 1 | 1 | 1 | 1 | 1
| 19 | 1 | 1 | 1 | 1 | 1 | 0.026485 | 0.56431 | 0.55822 | 1 | 1 | 1 | 1 | 1
| 20 | 1 | 1 | 1 | 1 | 1 | 0.0024356 | 0.56418 | 0.55822 | 1 | 1 | 1 | 1 | 1
| 21 | 1 | 1 | 1 | 1 | 1 | 0 | 0.54547 | 0.55822 | 1 | 1 | 1 | 1 | 1
| 22 | 1 | 1 | 1 | 1 | 1 | 0 | 0.52538 | 0.55822 | 1 | 1 | 1 | 1 | 1
| 23 | 1 | 1 | 1 | 1 | 1 | 0 | 0.50759 | 0.55822 | 1 | 1 | 1 | 1 | 1
| 24 | 1 | 1 | 1 | 1 | 1 | 0 | 0.49204 | 0.55772 | 1 | 1 | 1 | 1 | 1
Y17 | 1 | 1 | 1 | 1 | 1 | 1 | 0 | 0.48022 | 0.55822 | 1 | 1 | 1 | 1 | 1
| 2 | 1 | 1 | 1 | 1 | 1 | 0 | 0.47175 | 0.55822 | 1 | 1 | 1 | 1 | 1
| 3 | 1 | 1 | 1 | 1 | 1 | 0 | 0.46458 | 0.55822 | 1 | 1 | 1 | 1 | 1
| 4 | 1 | 1 | 1 | 1 | 1 | 0 | 0.45496 | 0.55822 | 1 | 1 | 1 | 1 | 1
| 5 | 1 | 1 | 1 | 1 | 1 | 0 | 0.4443 | 0.55822 | 1 | 1 | 1 | 1 | 1
| 6 | 1 | 1 | 1 | 1 | 1 | 0.00073425 | 0.43716 | 0.55822 | 1 | 1 | 1 | 1 | 1
| 7 | 1 | 1 | 1 | 1 | 1 | 0.014989 | 0.42379 | 0.55822 | 1 | 1 | 1 | 1 | 1
| 8 | 1 | 1 | 1 | 1 | 1 | 0.098466 | 0.41314 | 0.55822 | 1 | 1 | 1 | 1 | 1
| 9 | 1 | 1 | 1 | 1 | 1 | 0.25547 | 0.40084 | 0.55822 | 1 | 1 | 1 | 1 | 1
| 10 | 1 | 1 | 1 | 1 | 1 | 0.42092 | 0.39474 | 0.55822 | 1 | 1 | 1 | 1 | 1
| 11 | 1 | 1 | 1 | 1 | 1 | 0.55028 | 0.39934 | 0.55822 | 1 | 1 | 1 | 1 | 1
| 12 | 1 | 1 | 1 | 1 | 1 | 0.63081 | 0.40756 | 0.55822 | 1 | 1 | 1 | 1 | 1
| 13 | 1 | 1 | 1 | 1 | 1 | 0.65896 | 0.42333 | 0.55822 | 1 | 1 | 1 | 1 | 1
| 14 | 1 | 1 | 1 | 1 | 1 | 0.63675 | 0.44952 | 0.55822 | 1 | 1 | 1 | 1 | 1
| 15 | 1 | 1 | 1 | 1 | 1 | 0.56712 | 0.47939 | 0.55822 | 1 | 1 | 1 | 1 | 1
| 16 | 1 | 1 | 1 | 1 | 1 | 0.45128 | 0.50542 | 0.55822 | 1 | 1 | 1 | 1 | 1
| 17 | 1 | 1 | 1 | 1 | 1 | 0.29451 | 0.52343 | 0.55822 | 1 | 1 | 1 | 1 | 1
| 18 | 1 | 1 | 1 | 1 | 1 | 0.12613 | 0.5436 | 0.55822 | 1 | 1 | 1 | 1 | 1
| 19 | 1 | 1 | 1 | 1 | 1 | 0.026485 | 0.56431 | 0.55822 | 1 | 1 | 1 | 1 | 1
| 20 | 1 | 1 | 1 | 1 | 1 | 0.0024356 | 0.56418 | 0.55822 | 1 | 1 | 1 | 1 | 1
| 21 | 1 | 1 | 1 | 1 | 1 | 0 | 0.54547 | 0.55822 | 1 | 1 | 1 | 1 | 1
| 22 | 1 | 1 | 1 | 1 | 1 | 0 | 0.52538 | 0.55822 | 1 | 1 | 1 | 1 | 1
| 23 | 1 | 1 | 1 | 1 | 1 | 0 | 0.50759 | 0.55822 | 1 | 1 | 1 | 1 | 1
| 24 | 1 | 1 | 1 | 1 | 1 | 0 | 0.49204 | 0.55772 | 1 | 1 | 1 | 1 | 1
Y18 | 1 | 1 | 1 | 1 | 1 | 1 | 0 | 0.48022 | 0.55822 | 1 | 1 | 1 | 1 | 1
| 2 | 1 | 1 | 1 | 1 | 1 | 0 | 0.47175 | 0.55822 | 1 | 1 | 1 | 1 | 1
| 3 | 1 | 1 | 1 | 1 | 1 | 0 | 0.46458 | 0.55822 | 1 | 1 | 1 | 1 | 1
| 4 | 1 | 1 | 1 | 1 | 1 | 0 | 0.45496 | 0.55822 | 1 | 1 | 1 | 1 | 1
| 5 | 1 | 1 | 1 | 1 | 1 | 0 | 0.4443 | 0.55822 | 1 | 1 | 1 | 1 | 1
| 6 | 1 | 1 | 1 | 1 | 1 | 0.00073425 | 0.43716 | 0.55822 | 1 | 1 | 1 | 1 | 1
| 7 | 1 | 1 | 1 | 1 | 1 | 0.014989 | 0.42379 | 0.55822 | 1 | 1 | 1 | 1 | 1
| 8 | 1 | 1 | 1 | 1 | 1 | 0.098466 | 0.41314 | 0.55822 | 1 | 1 | 1 | 1 | 1
| 9 | 1 | 1 | 1 | 1 | 1 | 0.25547 | 0.40084 | 0.55822 | 1 | 1 | 1 | 1 | 1
| 10 | 1 | 1 | 1 | 1 | 1 | 0.42092 | 0.39474 | 0.55822 | 1 | 1 | 1 | 1 | 1
| 11 | 1 | 1 | 1 | 1 | 1 | 0.55028 | 0.39934 | 0.55822 | 1 | 1 | 1 | 1 | 1
| 12 | 1 | 1 | 1 | 1 | 1 | 0.63081 | 0.40756 | 0.55822 | 1 | 1 | 1 | 1 | 1
| 13 | 1 | 1 | 1 | 1 | 1 | 0.65896 | 0.42333 | 0.55822 | 1 | 1 | 1 | 1 | 1
| 14 | 1 | 1 | 1 | 1 | 1 | 0.63675 | 0.44952 | 0.55822 | 1 | 1 | 1 | 1 | 1
| 15 | 1 | 1 | 1 | 1 | 1 | 0.56712 | 0.47939 | 0.55822 | 1 | 1 | 1 | 1 | 1
| 16 | 1 | 1 | 1 | 1 | 1 | 0.45128 | 0.50542 | 0.55822 | 1 | 1 | 1 | 1 | 1
| 17 | 1 | 1 | 1 | 1 | 1 | 0.29451 | 0.52343 | 0.55822 | 1 | 1 | 1 | 1 | 1
| 18 | 1 | 1 | 1 | 1 | 1 | 0.12613 | 0.5436 | 0.55822 | 1 | 1 | 1 | 1 | 1
| 19 | 1 | 1 | 1 | 1 | 1 | 0.026485 | 0.56431 | 0.55822 | 1 | 1 | 1 | 1 | 1
| 20 | 1 | 1 | 1 | 1 | 1 | 0.0024356 | 0.56418 | 0.55822 | 1 | 1 | 1 | 1 | 1
| 21 | 1 | 1 | 1 | 1 | 1 | 0 | 0.54547 | 0.55822 | 1 | 1 | 1 | 1 | 1
| 22 | 1 | 1 | 1 | 1 | 1 | 0 | 0.52538 | 0.55822 | 1 | 1 | 1 | 1 | 1
| 23 | 1 | 1 | 1 | 1 | 1 | 0 | 0.50759 | 0.55822 | 1 | 1 | 1 | 1 | 1
| 24 | 1 | 1 | 1 | 1 | 1 | 0 | 0.49204 | 0.55772 | 1 | 1 | 1 | 1 | 1
Y19 | 1 | 1 | 1 | 1 | 1 | 1 | 0 | 0.48022 | 0.55822 | 1 | 1 | 1 | 1 | 1
| 2 | 1 | 1 | 1 | 1 | 1 | 0 | 0.47175 | 0.55822 | 1 | 1 | 1 | 1 | 1
| 3 | 1 | 1 | 1 | 1 | 1 | 0 | 0.46458 | 0.55822 | 1 | 1 | 1 | 1 | 1
| 4 | 1 | 1 | 1 | 1 | 1 | 0 | 0.45496 | 0.55822 | 1 | 1 | 1 | 1 | 1
| 5 | 1 | 1 | 1 | 1 | 1 | 0 | 0.4443 | 0.55822 | 1 | 1 | 1 | 1 | 1
| 6 | 1 | 1 | 1 | 1 | 1 | 0.00073425 | 0.43716 | 0.55822 | 1 | 1 | 1 | 1 | 1
| 7 | 1 | 1 | 1 | 1 | 1 | 0.014989 | 0.42379 | 0.55822 | 1 | 1 | 1 | 1 | 1
| 8 | 1 | 1 | 1 | 1 | 1 | 0.098466 | 0.41314 | 0.55822 | 1 | 1 | 1 | 1 | 1
| 9 | 1 | 1 | 1 | 1 | 1 | 0.25547 | 0.40084 | 0.55822 | 1 | 1 | 1 | 1 | 1
| 10 | 1 | 1 | 1 | 1 | 1 | 0.42092 | 0.39474 | 0.55822 | 1 | 1 | 1 | 1 | 1
| 11 | 1 | 1 | 1 | 1 | 1 | 0.55028 | 0.39934 | 0.55822 | 1 | 1 | 1 | 1 | 1
| 12 | 1 | 1 | 1 | 1 | 1 | 0.63081 | 0.40756 | 0.55822 | 1 | 1 | 1 | 1 | 1
| 13 | 1 | 1 | 1 | 1 | 1 | 0.65896 | 0.42333 | 0.55822 | 1 | 1 | 1 | 1 | 1
| 14 | 1 | 1 | 1 | 1 | 1 | 0.63675 | 0.44952 | 0.55822 | 1 | 1 | 1 | 1 | 1
| 15 | 1 | 1 | 1 | 1 | 1 | 0.56712 | 0.47939 | 0.55822 | 1 | 1 | 1 | 1 | 1
| 16 | 1 | 1 | 1 | 1 | 1 | 0.45128 | 0.50542 | 0.55822 | 1 | 1 | 1 | 1 | 1
| 17 | 1 | 1 | 1 | 1 | 1 | 0.29451 | 0.52343 | 0.55822 | 1 | 1 | 1 | 1 | 1
| 18 | 1 | 1 | 1 | 1 | 1 | 0.12613 | 0.5436 | 0.55822 | 1 | 1 | 1 | 1 | 1
| 19 | 1 | 1 | 1 | 1 | 1 | 0.026485 | 0.56431 | 0.55822 | 1 | 1 | 1 | 1 | 1
| 20 | 1 | 1 | 1 | 1 | 1 | 0.0024356 | 0.56418 | 0.55822 | 1 | 1 | 1 | 1 | 1
| 21 | 1 | 1 | 1 | 1 | 1 | 0 | 0.54547 | 0.55822 | 1 | 1 | 1 | 1 | 1
| 22 | 1 | 1 | 1 | 1 | 1 | 0 | 0.52538 | 0.55822 | 1 | 1 | 1 | 1 | 1
| 23 | 1 | 1 | 1 | 1 | 1 | 0 | 0.50759 | 0.55822 | 1 | 1 | 1 | 1 | 1
| 24 | 1 | 1 | 1 | 1 | 1 | 0 | 0.49204 | 0.55772 | 1 | 1 | 1 | 1 | 1
Y20 | 1 | 1 | 1 | 1 | 1 | 1 | 0 | 0.48022 | 0.55822 | 1 | 1 | 1 | 1 | 1
| 2 | 1 | 1 | 1 | 1 | 1 | 0 | 0.47175 | 0.55822 | 1 | 1 | 1 | 1 | 1
| 3 | 1 | 1 | 1 | 1 | 1 | 0 | 0.46458 | 0.55822 | 1 | 1 | 1 | 1 | 1
| 4 | 1 | 1 | 1 | 1 | 1 | 0 | 0.45496 | 0.55822 | 1 | 1 | 1 | 1 | 1
| 5 | 1 | 1 | 1 | 1 | 1 | 0 | 0.4443 | 0.55822 | 1 | 1 | 1 | 1 | 1
| 6 | 1 | 1 | 1 | 1 | 1 | 0.00073425 | 0.43716 | 0.55822 | 1 | 1 | 1 | 1 | 1
| 7 | 1 | 1 | 1 | 1 | 1 | 0.014989 | 0.42379 | 0.55822 | 1 | 1 | 1 | 1 | 1
| 8 | 1 | 1 | 1 | 1 | 1 | 0.098466 | 0.41314 | 0.55822 | 1 | 1 | 1 | 1 | 1
| 9 | 1 | 1 | 1 | 1 | 1 | 0.25547 | 0.40084 | 0.55822 | 1 | 1 | 1 | 1 | 1
| 10 | 1 | 1 | 1 | 1 | 1 | 0.42092 | 0.39474 | 0.55822 | 1 | 1 | 1 | 1 | 1
| 11 | 1 | 1 | 1 | 1 | 1 | 0.55028 | 0.39934 | 0.55822 | 1 | 1 | 1 | 1 | 1
| 12 | 1 | 1 | 1 | 1 | 1 | 0.63081 | 0.40756 | 0.55822 | 1 | 1 | 1 | 1 | 1
| 13 | 1 | 1 | 1 | 1 | 1 | 0.65896 | 0.42333 | 0.55822 | 1 | 1 | 1 | 1 | 1
| 14 | 1 | 1 | 1 | 1 | 1 | 0.63675 | 0.44952 | 0.55822 | 1 | 1 | 1 | 1 | 1
| 15 | 1 | 1 | 1 | 1 | 1 | 0.56712 | 0.47939 | 0.55822 | 1 | 1 | 1 | 1 | 1
| 16 | 1 | 1 | 1 | 1 | 1 | 0.45128 | 0.50542 | 0.55822 | 1 | 1 | 1 | 1 | 1
| 17 | 1 | 1 | 1 | 1 | 1 | 0.29451 | 0.52343 | 0.55822 | 1 | 1 | 1 | 1 | 1
| 18 | 1 | 1 | 1 | 1 | 1 | 0.12613 | 0.5436 | 0.55822 | 1 | 1 | 1 | 1 | 1
| 19 | 1 | 1 | 1 | 1 | 1 | 0.026485 | 0.56431 | 0.55822 | 1 | 1 | 1 | 1 | 1
| 20 | 1 | 1 | 1 | 1 | 1 | 0.0024356 | 0.56418 | 0.55822 | 1 | 1 | 1 | 1 | 1
| 21 | 1 | 1 | 1 | 1 | 1 | 0 | 0.54547 | 0.55822 | 1 | 1 | 1 | 1 | 1
| 22 | 1 | 1 | 1 | 1 | 1 | 0 | 0.52538 | 0.55822 | 1 | 1 | 1 | 1 | 1
| 23 | 1 | 1 | 1 | 1 | 1 | 0 | 0.50759 | 0.55822 | 1 | 1 | 1 | 1 | 1
| 24 | 1 | 1 | 1 | 1 | 1 | 0 | 0.49204 | 0.55772 | 1 | 1 | 1 | 1 | 1
Y21 | 1 | 1 | 1 | 1 | 1 | 1 | 0 | 0.48022 | 0.55822 | 1 | 1 | 1 | 1 | 1
| 2 | 1 | 1 | 1 | 1 | 1 | 0 | 0.47175 | 0.55822 | 1 | 1 | 1 | 1 | 1
| 3 | 1 | 1 | 1 | 1 | 1 | 0 | 0.46458 | 0.55822 | 1 | 1 | 1 | 1 | 1
| 4 | 1 | 1 | 1 | 1 | 1 | 0 | 0.45496 | 0.55822 | 1 | 1 | 1 | 1 | 1
| 5 | 1 | 1 | 1 | 1 | 1 | 0 | 0.4443 | 0.55822 | 1 | 1 | 1 | 1 | 1
| 6 | 1 | 1 | 1 | 1 | 1 | 0.00073425 | 0.43716 | 0.55822 | 1 | 1 | 1 | 1 | 1
| 7 | 1 | 1 | 1 | 1 | 1 | 0.014989 | 0.42379 | 0.55822 | 1 | 1 | 1 | 1 | 1
| 8 | 1 | 1 | 1 | 1 | 1 | 0.098466 | 0.41314 | 0.55822 | 1 | 1 | 1 | 1 | 1
| 9 | 1 | 1 | 1 | 1 | 1 | 0.25547 | 0.40084 | 0.55822 | 1 | 1 | 1 | 1 | 1
| 10 | 1 | 1 | 1 | 1 | 1 | 0.42092 | 0.39474 | 0.55822 | 1 | 1 | 1 | 1 | 1
| 11 | 1 | 1 | 1 | 1 | 1 | 0.55028 | 0.39934 | 0.55822 | 1 | 1 | 1 | 1 | 1
| 12 | 1 | 1 | 1 | 1 | 1 | 0.63081 | 0.40756 | 0.55822 | 1 | 1 | 1 | 1 | 1
| 13 | 1 | 1 | 1 | 1 | 1 | 0.65896 | 0.42333 | 0.55822 | 1 | 1 | 1 | 1 | 1
| 14 | 1 | 1 | 1 | 1 | 1 | 0.63675 | 0.44952 | 0.55822 | 1 | 1 | 1 | 1 | 1
| 15 | 1 | 1 | 1 | 1 | 1 | 0.56712 | 0.47939 | 0.55822 | 1 | 1 | 1 | 1 | 1
| 16 | 1 | 1 | 1 | 1 | 1 | 0.45128 | 0.50542 | 0.55822 | 1 | 1 | 1 | 1 | 1
| 17 | 1 | 1 | 1 | 1 | 1 | 0.29451 | 0.52343 | 0.55822 | 1 | 1 | 1 | 1 | 1
| 18 | 1 | 1 | 1 | 1 | 1 | 0.12613 | 0.5436 | 0.55822 | 1 | 1 | 1 | 1 | 1
| 19 | 1 | 1 | 1 | 1 | 1 | 0.026485 | 0.56431 | 0.55822 | 1 | 1 | 1 | 1 | 1
| 20 | 1 | 1 | 1 | 1 | 1 | 0.0024356 | 0.56418 | 0.55822 | 1 | 1 | 1 | 1 | 1
| 21 | 1 | 1 | 1 | 1 | 1 | 0 | 0.54547 | 0.55822 | 1 | 1 | 1 | 1 | 1
| 22 | 1 | 1 | 1 | 1 | 1 | 0 | 0.52538 | 0.55822 | 1 | 1 | 1 | 1 | 1
| 23 | 1 | 1 | 1 | 1 | 1 | 0 | 0.50759 | 0.55822 | 1 | 1 | 1 | 1 | 1
| 24 | 1 | 1 | 1 | 1 | 1 | 0 | 0.49204 | 0.55772 | 1 | 1 | 1 | 1 | 1
Y22 | 1 | 1 | 1 | 1 | 1 | 1 | 0 | 0.48022 | 0.55822 | 1 | 1 | 1 | 1 | 1
| 2 | 1 | 1 | 1 | 1 | 1 | 0 | 0.47175 | 0.55822 | 1 | 1 | 1 | 1 | 1
| 3 | 1 | 1 | 1 | 1 | 1 | 0 | 0.46458 | 0.55822 | 1 | 1 | 1 | 1 | 1
| 4 | 1 | 1 | 1 | 1 | 1 | 0 | 0.45496 | 0.55822 | 1 | 1 | 1 | 1 | 1
| 5 | 1 | 1 | 1 | 1 | 1 | 0 | 0.4443 | 0.55822 | 1 | 1 | 1 | 1 | 1
| 6 | 1 | 1 | 1 | 1 | 1 | 0.00073425 | 0.43716 | 0.55822 | 1 | 1 | 1 | 1 | 1
| 7 | 1 | 1 | 1 | 1 | 1 | 0.014989 | 0.42379 | 0.55822 | 1 | 1 | 1 | 1 | 1
| 8 | 1 | 1 | 1 | 1 | 1 | 0.098466 | 0.41314 | 0.55822 | 1 | 1 | 1 | 1 | 1
| 9 | 1 | 1 | 1 | 1 | 1 | 0.25547 | 0.40084 | 0.55822 | 1 | 1 | 1 | 1 | 1
| 10 | 1 | 1 | 1 | 1 | 1 | 0.42092 | 0.39474 | 0.55822 | 1 | 1 | 1 | 1 | 1
| 11 | 1 | 1 | 1 | 1 | 1 | 0.55028 | 0.39934 | 0.55822 | 1 | 1 | 1 | 1 | 1
| 12 | 1 | 1 | 1 | 1 | 1 | 0.63081 | 0.40756 | 0.55822 | 1 | 1 | 1 | 1 | 1
| 13 | 1 | 1 | 1 | 1 | 1 | 0.65896 | 0.42333 | 0.55822 | 1 | 1 | 1 | 1 | 1
| 14 | 1 | 1 | 1 | 1 | 1 | 0.63675 | 0.44952 | 0.55822 | 1 | 1 | 1 | 1 | 1
| 15 | 1 | 1 | 1 | 1 | 1 | 0.56712 | 0.47939 | 0.55822 | 1 | 1 | 1 | 1 | 1
| 16 | 1 | 1 | 1 | 1 | 1 | 0.45128 | 0.50542 | 0.55822 | 1 | 1 | 1 | 1 | 1
| 17 | 1 | 1 | 1 | 1 | 1 | 0.29451 | 0.52343 | 0.55822 | 1 | 1 | 1 | 1 | 1
| 18 | 1 | 1 | 1 | 1 | 1 | 0.12613 | 0.5436 | 0.55822 | 1 | 1 | 1 | 1 | 1
| 19 | 1 | 1 | 1 | 1 | 1 | 0.026485 | 0.56431 | 0.55822 | 1 | 1 | 1 | 1 | 1
| 20 | 1 | 1 | 1 | 1 | 1 | 0.0024356 | 0.56418 | 0.55822 | 1 | 1 | 1 | 1 | 1
| 21 | 1 | 1 | 1 | 1 | 1 | 0 | 0.54547 | 0.55822 | 1 | 1 | 1 | 1 | 1
| 22 | 1 | 1 | 1 | 1 | 1 | 0 | 0.52538 | 0.55822 | 1 | 1 | 1 | 1 | 1
| 23 | 1 | 1 | 1 | 1 | 1 | 0 | 0.50759 | 0.55822 | 1 | 1 | 1 | 1 | 1
| 24 | 1 | 1 | 1 | 1 | 1 | 0 | 0.49204 | 0.55772 | 1 | 1 | 1 | 1 | 1
Y23 | 1 | 1 | 1 | 1 | 1 | 1 | 0 | 0.48022 | 0.55822 | 1 | 1 | 1 | 1 | 1
| 2 | 1 | 1 | 1 | 1 | 1 | 0 | 0.47175 | 0.55822 | 1 | 1 | 1 | 1 | 1
| 3 | 1 | 1 | 1 | 1 | 1 | 0 | 0.46458 | 0.55822 | 1 | 1 | 1 | 1 | 1
| 4 | 1 | 1 | 1 | 1 | 1 | 0 | 0.45496 | 0.55822 | 1 | 1 | 1 | 1 | 1
| 5 | 1 | 1 | 1 | 1 | 1 | 0 | 0.4443 | 0.55822 | 1 | 1 | 1 | 1 | 1
| 6 | 1 | 1 | 1 | 1 | 1 | 0.00073425 | 0.43716 | 0.55822 | 1 | 1 | 1 | 1 | 1
| 7 | 1 | 1 | 1 | 1 | 1 | 0.014989 | 0.42379 | 0.55822 | 1 | 1 | 1 | 1 | 1
| 8 | 1 | 1 | 1 | 1 | 1 | 0.098466 | 0.41314 | 0.55822 | 1 | 1 | 1 | 1 | 1
| 9 | 1 | 1 | 1 | 1 | 1 | 0.25547 | 0.40084 | 0.55822 | 1 | 1 | 1 | 1 | 1
| 10 | 1 | 1 | 1 | 1 | 1 | 0.42092 | 0.39474 | 0.55822 | 1 | 1 | 1 | 1 | 1
| 11 | 1 | 1 | 1 | 1 | 1 | 0.55028 | 0.39934 | 0.55822 | 1 | 1 | 1 | 1 | 1
| 12 | 1 | 1 | 1 | 1 | 1 | 0.63081 | 0.40756 | 0.55822 | 1 | 1 | 1 | 1 | 1
| 13 | 1 | 1 | 1 | 1 | 1 | 0.65896 | 0.42333 | 0.55822 | 1 | 1 | 1 | 1 | 1
| 14 | 1 | 1 | 1 | 1 | 1 | 0.63675 | 0.44952 | 0.55822 | 1 | 1 | 1 | 1 | 1
| 15 | 1 | 1 | 1 | 1 | 1 | 0.56712 | 0.47939 | 0.55822 | 1 | 1 | 1 | 1 | 1
| 16 | 1 | 1 | 1 | 1 | 1 | 0.45128 | 0.50542 | 0.55822 | 1 | 1 | 1 | 1 | 1
| 17 | 1 | 1 | 1 | 1 | 1 | 0.29451 | 0.52343 | 0.55822 | 1 | 1 | 1 | 1 | 1
| 18 | 1 | 1 | 1 | 1 | 1 | 0.12613 | 0.5436 | 0.55822 | 1 | 1 | 1 | 1 | 1
| 19 | 1 | 1 | 1 | 1 | 1 | 0.026485 | 0.56431 | 0.55822 | 1 | 1 | 1 | 1 | 1
| 20 | 1 | 1 | 1 | 1 | 1 | 0.0024356 | 0.56418 | 0.55822 | 1 | 1 | 1 | 1 | 1
| 21 | 1 | 1 | 1 | 1 | 1 | 0 | 0.54547 | 0.55822 | 1 | 1 | 1 | 1 | 1
| 22 | 1 | 1 | 1 | 1 | 1 | 0 | 0.52538 | 0.55822 | 1 | 1 | 1 | 1 | 1
| 23 | 1 | 1 | 1 | 1 | 1 | 0 | 0.50759 | 0.55822 | 1 | 1 | 1 | 1 | 1
| 24 | 1 | 1 | 1 | 1 | 1 | 0 | 0.49204 | 0.55772 | 1 | 1 | 1 | 1 | 1
Y24 | 1 | 1 | 1 | 1 | 1 | 1 | 0 | 0.48022 | 0.55822 | 1 | 1 | 1 | 1 | 1
| 2 | 1 | 1 | 1 | 1 | 1 | 0 | 0.47175 | 0.55822 | 1 | 1 | 1 | 1 | 1
| 3 | 1 | 1 | 1 | 1 | 1 | 0 | 0.46458 | 0.55822 | 1 | 1 | 1 | 1 | 1
| 4 | 1 | 1 | 1 | 1 | 1 | 0 | 0.45496 | 0.55822 | 1 | 1 | 1 | 1 | 1
| 5 | 1 | 1 | 1 | 1 | 1 | 0 | 0.4443 | 0.55822 | 1 | 1 | 1 | 1 | 1
| 6 | 1 | 1 | 1 | 1 | 1 | 0.00073425 | 0.43716 | 0.55822 | 1 | 1 | 1 | 1 | 1
| 7 | 1 | 1 | 1 | 1 | 1 | 0.014989 | 0.42379 | 0.55822 | 1 | 1 | 1 | 1 | 1
| 8 | 1 | 1 | 1 | 1 | 1 | 0.098466 | 0.41314 | 0.55822 | 1 | 1 | 1 | 1 | 1
| 9 | 1 | 1 | 1 | 1 | 1 | 0.25547 | 0.40084 | 0.55822 | 1 | 1 | 1 | 1 | 1
| 10 | 1 | 1 | 1 | 1 | 1 | 0.42092 | 0.39474 | 0.55822 | 1 | 1 | 1 | 1 | 1
| 11 | 1 | 1 | 1 | 1 | 1 | 0.55028 | 0.39934 | 0.55822 | 1 | 1 | 1 | 1 | 1
| 12 | 1 | 1 | 1 | 1 | 1 | 0.63081 | 0.40756 | 0.55822 | 1 | 1 | 1 | 1 | 1
| 13 | 1 | 1 | 1 | 1 | 1 | 0.65896 | 0.42333 | 0.55822 | 1 | 1 | 1 | 1 | 1
| 14 | 1 | 1 | 1 | 1 | 1 | 0.63675 | 0.44952 | 0.55822 | 1 | 1 | 1 | 1 | 1
| 15 | 1 | 1 | 1 | 1 | 1 | 0.56712 | 0.47939 | 0.55822 | 1 | 1 | 1 | 1 | 1
| 16 | 1 | 1 | 1 | 1 | 1 | 0.45128 | 0.50542 | 0.55822 | 1 | 1 | 1 | 1 | 1
| 17 | 1 | 1 | 1 | 1 | 1 | 0.29451 | 0.52343 | 0.55822 | 1 | 1 | 1 | 1 | 1
| 18 | 1 | 1 | 1 | 1 | 1 | 0.12613 | 0.5436 | 0.55822 | 1 | 1 | 1 | 1 | 1
| 19 | 1 | 1 | 1 | 1 | 1 | 0.026485 | 0.56431 | 0.55822 | 1 | 1 | 1 | 1 | 1
| 20 | 1 | 1 | 1 | 1 | 1 | 0.0024356 | 0.56418 | 0.55822 | 1 | 1 | 1 | 1 | 1
| 21 | 1 | 1 | 1 | 1 | 1 | 0 | 0.54547 | 0.55822 | 1 | 1 | 1 | 1 | 1
| 22 | 1 | 1 | 1 | 1 | 1 | 0 | 0.52538 | 0.55822 | 1 | 1 | 1 | 1 | 1
| 23 | 1 | 1 | 1 | 1 | 1 | 0 | 0.50759 | 0.55822 | 1 | 1 | 1 | 1 | 1
| 24 | 1 | 1 | 1 | 1 | 1 | 0 | 0.49204 | 0.55772 | 1 | 1 | 1 | 1 | 1
Y25 | 1 | 1 | 1 | 1 | 1 | 1 | 0 | 0.48022 | 0.55822 | 1 | 1 | 1 | 1 | 1
| 2 | 1 | 1 | 1 | 1 | 1 | 0 | 0.47175 | 0.55822 | 1 | 1 | 1 | 1 | 1
| 3 | 1 | 1 | 1 | 1 | 1 | 0 | 0.46458 | 0.55822 | 1 | 1 | 1 | 1 | 1
| 4 | 1 | 1 | 1 | 1 | 1 | 0 | 0.45496 | 0.55822 | 1 | 1 | 1 | 1 | 1
| 5 | 1 | 1 | 1 | 1 | 1 | 0 | 0.4443 | 0.55822 | 1 | 1 | 1 | 1 | 1
| 6 | 1 | 1 | 1 | 1 | 1 | 0.00073425 | 0.43716 | 0.55822 | 1 | 1 | 1 | 1 | 1
| 7 | 1 | 1 | 1 | 1 | 1 | 0.014989 | 0.42379 | 0.55822 | 1 | 1 | 1 | 1 | 1
| 8 | 1 | 1 | 1 | 1 | 1 | 0.098466 | 0.41314 | 0.55822 | 1 | 1 | 1 | 1 | 1
| 9 | 1 | 1 | 1 | 1 | 1 | 0.25547 | 0.40084 | 0.55822 | 1 | 1 | 1 | 1 | 1
| 10 | 1 | 1 | 1 | 1 | 1 | 0.42092 | 0.39474 | 0.55822 | 1 | 1 | 1 | 1 | 1
| 11 | 1 | 1 | 1 | 1 | 1 | 0.55028 | 0.39934 | 0.55822 | 1 | 1 | 1 | 1 | 1
| 12 | 1 | 1 | 1 | 1 | 1 | 0.63081 | 0.40756 | 0.55822 | 1 | 1 | 1 | 1 | 1
| 13 | 1 | 1 | 1 | 1 | 1 | 0.65896 | 0.42333 | 0.55822 | 1 | 1 | 1 | 1 | 1
| 14 | 1 | 1 | 1 | 1 | 1 | 0.63675 | 0.44952 | 0.55822 | 1 | 1 | 1 | 1 | 1
| 15 | 1 | 1 | 1 | 1 | 1 | 0.56712 | 0.47939 | 0.55822 | 1 | 1 | 1 | 1 | 1
| 16 | 1 | 1 | 1 | 1 | 1 | 0.45128 | 0.50542 | 0.55822 | 1 | 1 | 1 | 1 | 1
| 17 | 1 | 1 | 1 | 1 | 1 | 0.29451 | 0.52343 | 0.55822 | 1 | 1 | 1 | 1 | 1
| 18 | 1 | 1 | 1 | 1 | 1 | 0.12613 | 0.5436 | 0.55822 | 1 | 1 | 1 | 1 | 1
| 19 | 1 | 1 | 1 | 1 | 1 | 0.026485 | 0.56431 | 0.55822 | 1 | 1 | 1 | 1 | 1
| 20 | 1 | 1 | 1 | 1 | 1 | 0.0024356 | 0.56418 | 0.55822 | 1 | 1 | 1 | 1 | 1
| 21 | 1 | 1 | 1 | 1 | 1 | 0 | 0.54547 | 0.55822 | 1 | 1 | 1 | 1 | 1
| 22 | 1 | 1 | 1 | 1 | 1 | 0 | 0.52538 | 0.55822 | 1 | 1 | 1 | 1 | 1
| 23 | 1 | 1 | 1 | 1 | 1 | 0 | 0.50759 | 0.55822 | 1 | 1 | 1 | 1 | 1
| 24 | 1 | 1 | 1 | 1 | 1 | 0 | 0.49204 | 0.55772 | 1 | 1 | 1 | 1 | 1
Y26 | 1 | 1 | 1 | 1 | 1 | 1 | 0 | 0.48022 | 0.55822 | 1 | 1 | 1 | 1 | 1
| 2 | 1 | 1 | 1 | 1 | 1 | 0 | 0.47175 | 0.55822 | 1 | 1 | 1 | 1 | 1
| 3 | 1 | 1 | 1 | 1 | 1 | 0 | 0.46458 | 0.55822 | 1 | 1 | 1 | 1 | 1
| 4 | 1 | 1 | 1 | 1 | 1 | 0 | 0.45496 | 0.55822 | 1 | 1 | 1 | 1 | 1
| 5 | 1 | 1 | 1 | 1 | 1 | 0 | 0.4443 | 0.55822 | 1 | 1 | 1 | 1 | 1
| 6 | 1 | 1 | 1 | 1 | 1 | 0.00073425 | 0.43716 | 0.55822 | 1 | 1 | 1 | 1 | 1
| 7 | 1 | 1 | 1 | 1 | 1 | 0.014989 | 0.42379 | 0.55822 | 1 | 1 | 1 | 1 | 1
| 8 | 1 | 1 | 1 | 1 | 1 | 0.098466 | 0.41314 | 0.55822 | 1 | 1 | 1 | 1 | 1
| 9 | 1 | 1 | 1 | 1 | 1 | 0.25547 | 0.40084 | 0.55822 | 1 | 1 | 1 | 1 | 1
| 10 | 1 | 1 | 1 | 1 | 1 | 0.42092 | 0.39474 | 0.55822 | 1 | 1 | 1 | 1 | 1
| 11 | 1 | 1 | 1 | 1 | 1 | 0.55028 | 0.39934 | 0.55822 | 1 | 1 | 1 | 1 | 1
| 12 | 1 | 1 | 1 | 1 | 1 | 0.63081 | 0.40756 | 0.55822 | 1 | 1 | 1 | 1 | 1
| 13 | 1 | 1 | 1 | 1 | 1 | 0.65896 | 0.42333 | 0.55822 | 1 | 1 | 1 | 1 | 1
| 14 | 1 | 1 | 1 | 1 | 1 | 0.63675 | 0.44952 | 0.55822 | 1 | 1 | 1 | 1 | 1
| 15 | 1 | 1 | 1 | 1 | 1 | 0.56712 | 0.47939 | 0.55822 | 1 | 1 | 1 | 1 | 1
| 16 | 1 | 1 | 1 | 1 | 1 | 0.45128 | 0.50542 | 0.55822 | 1 | 1 | 1 | 1 | 1
| 17 | 1 | 1 | 1 | 1 | 1 | 0.29451 | 0.52343 | 0.55822 | 1 | 1 | 1 | 1 | 1
| 18 | 1 | 1 | 1 | 1 | 1 | 0.12613 | 0.5436 | 0.55822 | 1 | 1 | 1 | 1 | 1
| 19 | 1 | 1 | 1 | 1 | 1 | 0.026485 | 0.56431 | 0.55822 | 1 | 1 | 1 | 1 | 1
| 20 | 1 | 1 | 1 | 1 | 1 | 0.0024356 | 0.56418 | 0.55822 | 1 | 1 | 1 | 1 | 1
| 21 | 1 | 1 | 1 | 1 | 1 | 0 | 0.54547 | 0.55822 | 1 | 1 | 1 | 1 | 1
| 22 | 1 | 1 | 1 | 1 | 1 | 0 | 0.52538 | 0.55822 | 1 | 1 | 1 | 1 | 1
| 23 | 1 | 1 | 1 | 1 | 1 | 0 | 0.50759 | 0.55822 | 1 | 1 | 1 | 1 | 1
| 24 | 1 | 1 | 1 | 1 | 1 | 0 | 0.49204 | 0.55772 | 1 | 1 | 1 | 1 | 1
Y27 | 1 | 1 | 1 | 1 | 1 | 1 | 0 | 0.48022 | 0.55822 | 1 | 1 | 1 | 1 | 1
| 2 | 1 | 1 | 1 | 1 | 1 | 0 | 0.47175 | 0.55822 | 1 | 1 | 1 | 1 | 1
| 3 | 1 | 1 | 1 | 1 | 1 | 0 | 0.46458 | 0.55822 | 1 | 1 | 1 | 1 | 1
| 4 | 1 | 1 | 1 | 1 | 1 | 0 | 0.45496 | 0.55822 | 1 | 1 | 1 | 1 | 1
| 5 | 1 | 1 | 1 | 1 | 1 | 0 | 0.4443 | 0.55822 | 1 | 1 | 1 | 1 | 1
| 6 | 1 | 1 | 1 | 1 | 1 | 0.00073425 | 0.43716 | 0.55822 | 1 | 1 | 1 | 1 | 1
| 7 | 1 | 1 | 1 | 1 | 1 | 0.014989 | 0.42379 | 0.55822 | 1 | 1 | 1 | 1 | 1
| 8 | 1 | 1 | 1 | 1 | 1 | 0.098466 | 0.41314 | 0.55822 | 1 | 1 | 1 | 1 | 1
| 9 | 1 | 1 | 1 | 1 | 1 | 0.25547 | 0.40084 | 0.55822 | 1 | 1 | 1 | 1 | 1
| 10 | 1 | 1 | 1 | 1 | 1 | 0.42092 | 0.39474 | 0.55822 | 1 | 1 | 1 | 1 | 1
| 11 | 1 | 1 | 1 | 1 | 1 | 0.55028 | 0.39934 | 0.55822 | 1 | 1 | 1 | 1 | 1
| 12 | 1 | 1 | 1 | 1 | 1 | 0.63081 | 0.40756 | 0.55822 | 1 | 1 | 1 | 1 | 1
| 13 | 1 | 1 | 1 | 1 | 1 | 0.65896 | 0.42333 | 0.55822 | 1 | 1 | 1 | 1 | 1
| 14 | 1 | 1 | 1 | 1 | 1 | 0.63675 | 0.44952 | 0.55822 | 1 | 1 | 1 | 1 | 1
| 15 | 1 | 1 | 1 | 1 | 1 | 0.56712 | 0.47939 | 0.55822 | 1 | 1 | 1 | 1 | 1
| 16 | 1 | 1 | 1 | 1 | 1 | 0.45128 | 0.50542 | 0.55822 | 1 | 1 | 1 | 1 | 1
| 17 | 1 | 1 | 1 | 1 | 1 | 0.29451 | 0.52343 | 0.55822 | 1 | 1 | 1 | 1 | 1
| 18 | 1 | 1 | 1 | 1 | 1 | 0.12613 | 0.5436 | 0.55822 | 1 | 1 | 1 | 1 | 1
| 19 | 1 | 1 | 1 | 1 | 1 | 0.026485 | 0.56431 | 0.55822 | 1 | 1 | 1 | 1 | 1
| 20 | 1 | 1 | 1 | 1 | 1 | 0.0024356 | 0.56418 | 0.55822 | 1 | 1 | 1 | 1 | 1
| 21 | 1 | 1 | 1 | 1 | 1 | 0 | 0.54547 | 0.55822 | 1 | 1 | 1 | 1 | 1
| 22 | 1 | 1 | 1 | 1 | 1 | 0 | 0.52538 | 0.55822 | 1 | 1 | 1 | 1 | 1
| 23 | 1 | 1 | 1 | 1 | 1 | 0 | 0.50759 | 0.55822 | 1 | 1 | 1 | 1 | 1
| 24 | 1 | 1 | 1 | 1 | 1 | 0 | 0.49204 | 0.55772 | 1 | 1 | 1 | 1 | 1
Y28 | 1 | 1 | 1 | 1 | 1 | 1 | 0 | 0.48022 | 0.55822 | 1 | 1 | 1 | 1 | 1
| 2 | 1 | 1 | 1 | 1 | 1 | 0 | 0.47175 | 0.55822 | 1 | 1 | 1 | 1 | 1
| 3 | 1 | 1 | 1 | 1 | 1 | 0 | 0.46458 | 0.55822 | 1 | 1 | 1 | 1 | 1
| 4 | 1 | 1 | 1 | 1 | 1 | 0 | 0.45496 | 0.55822 | 1 | 1 | 1 | 1 | 1
| 5 | 1 | 1 | 1 | 1 | 1 | 0 | 0.4443 | 0.55822 | 1 | 1 | 1 | 1 | 1
| 6 | 1 | 1 | 1 | 1 | 1 | 0.00073425 | 0.43716 | 0.55822 | 1 | 1 | 1 | 1 | 1
| 7 | 1 | 1 | 1 | 1 | 1 | 0.014989 | 0.42379 | 0.55822 | 1 | 1 | 1 | 1 | 1
| 8 | 1 | 1 | 1 | 1 | 1 | 0.098466 | 0.41314 | 0.55822 | 1 | 1 | 1 | 1 | 1
| 9 | 1 | 1 | 1 | 1 | 1 | 0.25547 | 0.40084 | 0.55822 | 1 | 1 | 1 | 1 | 1
| 10 | 1 | 1 | 1 | 1 | 1 | 0.42092 | 0.39474 | 0.55822 | 1 | 1 | 1 | 1 | 1
| 11 | 1 | 1 | 1 | 1 | 1 | 0.55028 | 0.39934 | 0.55822 | 1 | 1 | 1 | 1 | 1
| 12 | 1 | 1 | 1 | 1 | 1 | 0.63081 | 0.40756 | 0.55822 | 1 | 1 | 1 | 1 | 1
| 13 | 1 | 1 | 1 | 1 | 1 | 0.65896 | 0.42333 | 0.55822 | 1 | 1 | 1 | 1 | 1
| 14 | 1 | 1 | 1 | 1 | 1 | 0.63675 | 0.44952 | 0.55822 | 1 | 1 | 1 | 1 | 1
| 15 | 1 | 1 | 1 | 1 | 1 | 0.56712 | 0.47939 | 0.55822 | 1 | 1 | 1 | 1 | 1
| 16 | 1 | 1 | 1 | 1 | 1 | 0.45128 | 0.50542 | 0.55822 | 1 | 1 | 1 | 1 | 1
| 17 | 1 | 1 | 1 | 1 | 1 | 0.29451 | 0.52343 | 0.55822 | 1 | 1 | 1 | 1 | 1
| 18 | 1 | 1 | 1 | 1 | 1 | 0.12613 | 0.5436 | 0.55822 | 1 | 1 | 1 | 1 | 1
| 19 | 1 | 1 | 1 | 1 | 1 | 0.026485 | 0.56431 | 0.55822 | 1 | 1 | 1 | 1 | 1
| 20 | 1 | 1 | 1 | 1 | 1 | 0.0024356 | 0.56418 | 0.55822 | 1 | 1 | 1 | 1 | 1
| 21 | 1 | 1 | 1 | 1 | 1 | 0 | 0.54547 | 0.55822 | 1 | 1 | 1 | 1 | 1
| 22 | 1 | 1 | 1 | 1 | 1 | 0 | 0.52538 | 0.55822 | 1 | 1 | 1 | 1 | 1
| 23 | 1 | 1 | 1 | 1 | 1 | 0 | 0.50759 | 0.55822 | 1 | 1 | 1 | 1 | 1
| 24 | 1 | 1 | 1 | 1 | 1 | 0 | 0.49204 | 0.55772 | 1 | 1 | 1 | 1 | 1
Y29 | 1 | 1 | 1 | 1 | 1 | 1 | 0 | 0.48022 | 0.55822 | 1 | 1 | 1 | 1 | 1
| 2 | 1 | 1 | 1 | 1 | 1 | 0 | 0.47175 | 0.55822 | 1 | 1 | 1 | 1 | 1
| 3 | 1 | 1 | 1 | 1 | 1 | 0 | 0.46458 | 0.55822 | 1 | 1 | 1 | 1 | 1
| 4 | 1 | 1 | 1 | 1 | 1 | 0 | 0.45496 | 0.55822 | 1 | 1 | 1 | 1 | 1
| 5 | 1 | 1 | 1 | 1 | 1 | 0 | 0.4443 | 0.55822 | 1 | 1 | 1 | 1 | 1
| 6 | 1 | 1 | 1 | 1 | 1 | 0.00073425 | 0.43716 | 0.55822 | 1 | 1 | 1 | 1 | 1
| 7 | 1 | 1 | 1 | 1 | 1 | 0.014989 | 0.42379 | 0.55822 | 1 | 1 | 1 | 1 | 1
| 8 | 1 | 1 | 1 | 1 | 1 | 0.098466 | 0.41314 | 0.55822 | 1 | 1 | 1 | 1 | 1
| 9 | 1 | 1 | 1 | 1 | 1 | 0.25547 | 0.40084 | 0.55822 | 1 | 1 | 1 | 1 | 1
| 10 | 1 | 1 | 1 | 1 | 1 | 0.42092 | 0.39474 | 0.55822 | 1 | 1 | 1 | 1 | 1
| 11 | 1 | 1 | 1 | 1 | 1 | 0.55028 | 0.39934 | 0.55822 | 1 | 1 | 1 | 1 | 1
| 12 | 1 | 1 | 1 | 1 | 1 | 0.63081 | 0.40756 | 0.55822 | 1 | 1 | 1 | 1 | 1
| 13 | 1 | 1 | 1 | 1 | 1 | 0.65896 | 0.42333 | 0.55822 | 1 | 1 | 1 | 1 | 1
| 14 | 1 | 1 | 1 | 1 | 1 | 0.63675 | 0.44952 | 0.55822 | 1 | 1 | 1 | 1 | 1
| 15 | 1 | 1 | 1 | 1 | 1 | 0.56712 | 0.47939 | 0.55822 | 1 | 1 | 1 | 1 | 1
| 16 | 1 | 1 | 1 | 1 | 1 | 0.45128 | 0.50542 | 0.55822 | 1 | 1 | 1 | 1 | 1
| 17 | 1 | 1 | 1 | 1 | 1 | 0.29451 | 0.52343 | 0.55822 | 1 | 1 | 1 | 1 | 1
| 18 | 1 | 1 | 1 | 1 | 1 | 0.12613 | 0.5436 | 0.55822 | 1 | 1 | 1 | 1 | 1
| 19 | 1 | 1 | 1 | 1 | 1 | 0.026485 | 0.56431 | 0.55822 | 1 | 1 | 1 | 1 | 1
| 20 | 1 | 1 | 1 | 1 | 1 | 0.0024356 | 0.56418 | 0.55822 | 1 | 1 | 1 | 1 | 1
| 21 | 1 | 1 | 1 | 1 | 1 | 0 | 0.54547 | 0.55822 | 1 | 1 | 1 | 1 | 1
| 22 | 1 | 1 | 1 | 1 | 1 | 0 | 0.52538 | 0.55822 | 1 | 1 | 1 | 1 | 1
| 23 | 1 | 1 | 1 | 1 | 1 | 0 | 0.50759 | 0.55822 | 1 | 1 | 1 | 1 | 1
| 24 | 1 | 1 | 1 | 1 | 1 | 0 | 0.49204 | 0.55772 | 1 | 1 | 1 | 1 | 1
Y30 | 1 | 1 | 1 | 1 | 1 | 1 | 0 | 0.48022 | 0.55822 | 1 | 1 | 1 | 1 | 1
| 2 | 1 | 1 | 1 | 1 | 1 | 0 | 0.47175 | 0.55822 | 1 | 1 | 1 | 1 | 1
| 3 | 1 | 1 | 1 | 1 | 1 | 0 | 0.46458 | 0.55822 | 1 | 1 | 1 | 1 | 1
| 4 | 1 | 1 | 1 | 1 | 1 | 0 | 0.45496 | 0.55822 | 1 | 1 | 1 | 1 | 1
| 5 | 1 | 1 | 1 | 1 | 1 | 0 | 0.4443 | 0.55822 | 1 | 1 | 1 | 1 | 1
| 6 | 1 | 1 | 1 | 1 | 1 | 0.00073425 | 0.43716 | 0.55822 | 1 | 1 | 1 | 1 | 1
| 7 | 1 | 1 | 1 | 1 | 1 | 0.014989 | 0.42379 | 0.55822 | 1 | 1 | 1 | 1 | 1
| 8 | 1 | 1 | 1 | 1 | 1 | 0.098466 | 0.41314 | 0.55822 | 1 | 1 | 1 | 1 | 1
| 9 | 1 | 1 | 1 | 1 | 1 | 0.25547 | 0.40084 | 0.55822 | 1 | 1 | 1 | 1 | 1
| 10 | 1 | 1 | 1 | 1 | 1 | 0.42092 | 0.39474 | 0.55822 | 1 | 1 | 1 | 1 | 1
| 11 | 1 | 1 | 1 | 1 | 1 | 0.55028 | 0.39934 | 0.55822 | 1 | 1 | 1 | 1 | 1
| 12 | 1 | 1 | 1 | 1 | 1 | 0.63081 | 0.40756 | 0.55822 | 1 | 1 | 1 | 1 | 1
| 13 | 1 | 1 | 1 | 1 | 1 | 0.65896 | 0.42333 | 0.55822 | 1 | 1 | 1 | 1 | 1
| 14 | 1 | 1 | 1 | 1 | 1 | 0.63675 | 0.44952 | 0.55822 | 1 | 1 | 1 | 1 | 1
| 15 | 1 | 1 | 1 | 1 | 1 | 0.56712 | 0.47939 | 0.55822 | 1 | 1 | 1 | 1 | 1
| 16 | 1 | 1 | 1 | 1 | 1 | 0.45128 | 0.50542 | 0.55822 | 1 | 1 | 1 | 1 | 1
| 17 | 1 | 1 | 1 | 1 | 1 | 0.29451 | 0.52343 | 0.55822 | 1 | 1 | 1 | 1 | 1
| 18 | 1 | 1 | 1 | 1 | 1 | 0.12613 | 0.5436 | 0.55822 | 1 | 1 | 1 | 1 | 1
| 19 | 1 | 1 | 1 | 1 | 1 | 0.026485 | 0.56431 | 0.55822 | 1 | 1 | 1 | 1 | 1
| 20 | 1 | 1 | 1 | 1 | 1 | 0.0024356 | 0.56418 | 0.55822 | 1 | 1 | 1 | 1 | 1
| 21 | 1 | 1 | 1 | 1 | 1 | 0 | 0.54547 | 0.55822 | 1 | 1 | 1 | 1 | 1
| 22 | 1 | 1 | 1 | 1 | 1 | 0 | 0.52538 | 0.55822 | 1 | 1 | 1 | 1 | 1
| 23 | 1 | 1 | 1 | 1 | 1 | 0 | 0.50759 | 0.55822 | 1 | 1 | 1 | 1 | 1
| 24 | 1 | 1 | 1 | 1 | 1 | 0 | 0.49204 | 0.55772 | 1 | 1 | 1 | 1 | 1

## Min_totalcap
Tech_category | Supply | [7 empty] | Conversion |  |  |  | Transmission
Technology | Oil_supply | Natural_gas_supply | Biomass_waste_supply | Uranium_supply | Geo_PP | PV_PP | Wind_PP | Hydro_PP | HFO_PP | OCGT_PP | BW_PP | Nuclear_PP | Elec_distribution
Years
Y0 | 0 | 0 | 0 | 0 | 0 | 0 | 0 | 0 | 0 | 0 | 0 | 0 | 0
Y1 | 0 | 0 | 0 | 0 | 0 | 0 | 0 | 0 | 0 | 0 | 0 | 0 | 0
Y2 | 0 | 0 | 0 | 0 | 0 | 0 | 0 | 0 | 0 | 0 | 0 | 0 | 0
Y3 | 0 | 0 | 0 | 0 | 0 | 0 | 0 | 0 | 0 | 0 | 0 | 0 | 0
Y4 | 0 | 0 | 0 | 0 | 0 | 0 | 0 | 0 | 0 | 0 | 0 | 0 | 0
Y5 | 0 | 0 | 0 | 0 | 0 | 0 | 0 | 0 | 0 | 0 | 0 | 0 | 0
Y6 | 0 | 0 | 0 | 0 | 0 | 0 | 0 | 0 | 0 | 0 | 0 | 0 | 0
Y7 | 0 | 0 | 0 | 0 | 0 | 0 | 0 | 0 | 0 | 0 | 0 | 0 | 0
Y8 | 0 | 0 | 0 | 0 | 0 | 0 | 0 | 0 | 0 | 0 | 0 | 0 | 0
Y9 | 0 | 0 | 0 | 0 | 0 | 0 | 0 | 0 | 0 | 0 | 0 | 0 | 0
Y10 | 0 | 0 | 0 | 0 | 0 | 0 | 0 | 0 | 0 | 0 | 0 | 0 | 0
Y11 | 0 | 0 | 0 | 0 | 0 | 0 | 0 | 0 | 0 | 0 | 0 | 0 | 0
Y12 | 0 | 0 | 0 | 0 | 0 | 0 | 0 | 0 | 0 | 0 | 0 | 0 | 0
Y13 | 0 | 0 | 0 | 0 | 0 | 0 | 0 | 0 | 0 | 0 | 0 | 0 | 0
Y14 | 0 | 0 | 0 | 0 | 0 | 0 | 0 | 0 | 0 | 0 | 0 | 0 | 0
Y15 | 0 | 0 | 0 | 0 | 0 | 0 | 0 | 0 | 0 | 0 | 0 | 0 | 0
Y16 | 0 | 0 | 0 | 0 | 0 | 0 | 0 | 0 | 0 | 0 | 0 | 0 | 0
Y17 | 0 | 0 | 0 | 0 | 0 | 0 | 0 | 0 | 0 | 0 | 0 | 0 | 0
Y18 | 0 | 0 | 0 | 0 | 0 | 0 | 0 | 0 | 0 | 0 | 0 | 0 | 0
Y19 | 0 | 0 | 0 | 0 | 0 | 0 | 0 | 0 | 0 | 0 | 0 | 0 | 0
Y20 | 0 | 0 | 0 | 0 | 0 | 0 | 0 | 0 | 0 | 0 | 0 | 0 | 0
Y21 | 0 | 0 | 0 | 0 | 0 | 0 | 0 | 0 | 0 | 0 | 0 | 0 | 0
Y22 | 0 | 0 | 0 | 0 | 0 | 0 | 0 | 0 | 0 | 0 | 0 | 0 | 0
Y23 | 0 | 0 | 0 | 0 | 0 | 0 | 0 | 0 | 0 | 0 | 0 | 0 | 0
Y24 | 0 | 0 | 0 | 0 | 0 | 0 | 0 | 0 | 0 | 0 | 0 | 0 | 0
Y25 | 0 | 0 | 0 | 0 | 0 | 0 | 0 | 0 | 0 | 0 | 0 | 0 | 0
Y26 | 0 | 0 | 0 | 0 | 0 | 0 | 0 | 0 | 0 | 0 | 0 | 0 | 0
Y27 | 0 | 0 | 0 | 0 | 0 | 0 | 0 | 0 | 0 | 0 | 0 | 0 | 0
Y28 | 0 | 0 | 0 | 0 | 0 | 0 | 0 | 0 | 0 | 0 | 0 | 0 | 0
Y29 | 0 | 0 | 0 | 0 | 0 | 0 | 0 | 0 | 0 | 0 | 0 | 0 | 0
Y30 | 0 | 0 | 0 | 0 | 0 | 0 | 0 | 0 | 0 | 0 | 0 | 0 | 0

## Max_totalcap
Tech_category | Supply | [7 empty] | Conversion |  |  |  | Transmission
Technology | Oil_supply | Natural_gas_supply | Biomass_waste_supply | Uranium_supply | Geo_PP | PV_PP | Wind_PP | Hydro_PP | HFO_PP | OCGT_PP | BW_PP | Nuclear_PP | Elec_distribution
Years
Y0 | 10000000000 | 10000000000 | 10000000000 | 10000000000 | 10000000000 | 10000000000 | 10000000000 | 10000000000 | 10000000000 | 10000000000 | 10000000000 | 10000000000 | 10000000000
Y1 | 10000000000 | 10000000000 | 10000000000 | 10000000000 | 10000000000 | 10000000000 | 10000000000 | 10000000000 | 10000000000 | 10000000000 | 10000000000 | 10000000000 | 10000000000
Y2 | 10000000000 | 10000000000 | 10000000000 | 10000000000 | 10000000000 | 10000000000 | 10000000000 | 10000000000 | 10000000000 | 10000000000 | 10000000000 | 10000000000 | 10000000000
Y3 | 10000000000 | 10000000000 | 10000000000 | 10000000000 | 10000000000 | 10000000000 | 10000000000 | 10000000000 | 10000000000 | 10000000000 | 10000000000 | 10000000000 | 10000000000
Y4 | 10000000000 | 10000000000 | 10000000000 | 10000000000 | 10000000000 | 10000000000 | 10000000000 | 10000000000 | 10000000000 | 10000000000 | 10000000000 | 10000000000 | 10000000000
Y5 | 10000000000 | 10000000000 | 10000000000 | 10000000000 | 10000000000 | 10000000000 | 10000000000 | 10000000000 | 10000000000 | 10000000000 | 10000000000 | 10000000000 | 10000000000
Y6 | 10000000000 | 10000000000 | 10000000000 | 10000000000 | 10000000000 | 10000000000 | 10000000000 | 10000000000 | 10000000000 | 10000000000 | 10000000000 | 10000000000 | 10000000000
Y7 | 10000000000 | 10000000000 | 10000000000 | 10000000000 | 10000000000 | 10000000000 | 10000000000 | 10000000000 | 10000000000 | 10000000000 | 10000000000 | 10000000000 | 10000000000
Y8 | 10000000000 | 10000000000 | 10000000000 | 10000000000 | 10000000000 | 10000000000 | 10000000000 | 10000000000 | 10000000000 | 10000000000 | 10000000000 | 10000000000 | 10000000000
Y9 | 10000000000 | 10000000000 | 10000000000 | 10000000000 | 10000000000 | 10000000000 | 10000000000 | 10000000000 | 10000000000 | 10000000000 | 10000000000 | 10000000000 | 10000000000
Y10 | 10000000000 | 10000000000 | 10000000000 | 10000000000 | 10000000000 | 10000000000 | 10000000000 | 10000000000 | 10000000000 | 10000000000 | 10000000000 | 10000000000 | 10000000000
Y11 | 10000000000 | 10000000000 | 10000000000 | 10000000000 | 10000000000 | 10000000000 | 10000000000 | 10000000000 | 10000000000 | 10000000000 | 10000000000 | 10000000000 | 10000000000
Y12 | 10000000000 | 10000000000 | 10000000000 | 10000000000 | 10000000000 | 10000000000 | 10000000000 | 10000000000 | 10000000000 | 10000000000 | 10000000000 | 10000000000 | 10000000000
Y13 | 10000000000 | 10000000000 | 10000000000 | 10000000000 | 10000000000 | 10000000000 | 10000000000 | 10000000000 | 10000000000 | 10000000000 | 10000000000 | 10000000000 | 10000000000
Y14 | 10000000000 | 10000000000 | 10000000000 | 10000000000 | 10000000000 | 10000000000 | 10000000000 | 10000000000 | 10000000000 | 10000000000 | 10000000000 | 10000000000 | 10000000000
Y15 | 10000000000 | 10000000000 | 10000000000 | 10000000000 | 10000000000 | 10000000000 | 10000000000 | 10000000000 | 10000000000 | 10000000000 | 10000000000 | 10000000000 | 10000000000
Y16 | 10000000000 | 10000000000 | 10000000000 | 10000000000 | 10000000000 | 10000000000 | 10000000000 | 10000000000 | 10000000000 | 10000000000 | 10000000000 | 10000000000 | 10000000000
Y17 | 10000000000 | 10000000000 | 10000000000 | 10000000000 | 10000000000 | 10000000000 | 10000000000 | 10000000000 | 10000000000 | 10000000000 | 10000000000 | 10000000000 | 10000000000
Y18 | 10000000000 | 10000000000 | 10000000000 | 10000000000 | 10000000000 | 10000000000 | 10000000000 | 10000000000 | 10000000000 | 10000000000 | 10000000000 | 10000000000 | 10000000000
Y19 | 10000000000 | 10000000000 | 10000000000 | 10000000000 | 10000000000 | 10000000000 | 10000000000 | 10000000000 | 10000000000 | 10000000000 | 10000000000 | 10000000000 | 10000000000
Y20 | 10000000000 | 10000000000 | 10000000000 | 10000000000 | 10000000000 | 10000000000 | 10000000000 | 10000000000 | 10000000000 | 10000000000 | 10000000000 | 10000000000 | 10000000000
Y21 | 10000000000 | 10000000000 | 10000000000 | 10000000000 | 10000000000 | 10000000000 | 10000000000 | 10000000000 | 10000000000 | 10000000000 | 10000000000 | 10000000000 | 10000000000
Y22 | 10000000000 | 10000000000 | 10000000000 | 10000000000 | 10000000000 | 10000000000 | 10000000000 | 10000000000 | 10000000000 | 10000000000 | 10000000000 | 10000000000 | 10000000000
Y23 | 10000000000 | 10000000000 | 10000000000 | 10000000000 | 10000000000 | 10000000000 | 10000000000 | 10000000000 | 10000000000 | 10000000000 | 10000000000 | 10000000000 | 10000000000
Y24 | 10000000000 | 10000000000 | 10000000000 | 10000000000 | 10000000000 | 10000000000 | 10000000000 | 10000000000 | 10000000000 | 10000000000 | 10000000000 | 10000000000 | 10000000000
Y25 | 10000000000 | 10000000000 | 10000000000 | 10000000000 | 10000000000 | 10000000000 | 10000000000 | 10000000000 | 10000000000 | 10000000000 | 10000000000 | 10000000000 | 10000000000
Y26 | 10000000000 | 10000000000 | 10000000000 | 10000000000 | 10000000000 | 10000000000 | 10000000000 | 10000000000 | 10000000000 | 10000000000 | 10000000000 | 10000000000 | 10000000000
Y27 | 10000000000 | 10000000000 | 10000000000 | 10000000000 | 10000000000 | 10000000000 | 10000000000 | 10000000000 | 10000000000 | 10000000000 | 10000000000 | 10000000000 | 10000000000
Y28 | 10000000000 | 10000000000 | 10000000000 | 10000000000 | 10000000000 | 10000000000 | 10000000000 | 10000000000 | 10000000000 | 10000000000 | 10000000000 | 10000000000 | 10000000000
Y29 | 10000000000 | 10000000000 | 10000000000 | 10000000000 | 10000000000 | 10000000000 | 10000000000 | 10000000000 | 10000000000 | 10000000000 | 10000000000 | 10000000000 | 10000000000
Y30 | 10000000000 | 10000000000 | 10000000000 | 10000000000 | 10000000000 | 10000000000 | 10000000000 | 10000000000 | 10000000000 | 10000000000 | 10000000000 | 10000000000 | 10000000000

## Min_newcap
Tech_category | Supply | [7 empty] | Conversion |  |  |  | Transmission
Technology | Oil_supply | Natural_gas_supply | Biomass_waste_supply | Uranium_supply | Geo_PP | PV_PP | Wind_PP | Hydro_PP | HFO_PP | OCGT_PP | BW_PP | Nuclear_PP | Elec_distribution
Years
Y0 | 0 | 0 | 0 | 0 | 0 | 0 | 0 | 0 | 0 | 0 | 0 | 0 | 0
Y1 | 0 | 0 | 0 | 0 | 0 | 0 | 0 | 0 | 0 | 0 | 0 | 0 | 0
Y2 | 0 | 0 | 0 | 0 | 0 | 0 | 0 | 0 | 0 | 0 | 0 | 0 | 0
Y3 | 0 | 0 | 0 | 0 | 0 | 0 | 0 | 0 | 0 | 0 | 0 | 0 | 0
Y4 | 0 | 0 | 0 | 0 | 0 | 0 | 0 | 0 | 0 | 0 | 0 | 0 | 0
Y5 | 0 | 0 | 0 | 0 | 0 | 0 | 0 | 0 | 0 | 0 | 0 | 0 | 0
Y6 | 0 | 0 | 0 | 0 | 0 | 0 | 0 | 0 | 0 | 0 | 0 | 0 | 0
Y7 | 0 | 0 | 0 | 0 | 0 | 0 | 0 | 0 | 0 | 0 | 0 | 0 | 0
Y8 | 0 | 0 | 0 | 0 | 0 | 0 | 0 | 0 | 0 | 0 | 0 | 0 | 0
Y9 | 0 | 0 | 0 | 0 | 0 | 0 | 0 | 0 | 0 | 0 | 0 | 0 | 0
Y10 | 0 | 0 | 0 | 0 | 0 | 0 | 0 | 0 | 0 | 0 | 0 | 0 | 0
Y11 | 0 | 0 | 0 | 0 | 0 | 0 | 0 | 0 | 0 | 0 | 0 | 0 | 0
Y12 | 0 | 0 | 0 | 0 | 0 | 0 | 0 | 0 | 0 | 0 | 0 | 0 | 0
Y13 | 0 | 0 | 0 | 0 | 0 | 0 | 0 | 0 | 0 | 0 | 0 | 0 | 0
Y14 | 0 | 0 | 0 | 0 | 0 | 0 | 0 | 0 | 0 | 0 | 0 | 0 | 0
Y15 | 0 | 0 | 0 | 0 | 0 | 0 | 0 | 0 | 0 | 0 | 0 | 0 | 0
Y16 | 0 | 0 | 0 | 0 | 0 | 0 | 0 | 0 | 0 | 0 | 0 | 0 | 0
Y17 | 0 | 0 | 0 | 0 | 0 | 0 | 0 | 0 | 0 | 0 | 0 | 0 | 0
Y18 | 0 | 0 | 0 | 0 | 0 | 0 | 0 | 0 | 0 | 0 | 0 | 0 | 0
Y19 | 0 | 0 | 0 | 0 | 0 | 0 | 0 | 0 | 0 | 0 | 0 | 0 | 0
Y20 | 0 | 0 | 0 | 0 | 0 | 0 | 0 | 0 | 0 | 0 | 0 | 0 | 0
Y21 | 0 | 0 | 0 | 0 | 0 | 0 | 0 | 0 | 0 | 0 | 0 | 0 | 0
Y22 | 0 | 0 | 0 | 0 | 0 | 0 | 0 | 0 | 0 | 0 | 0 | 0 | 0
Y23 | 0 | 0 | 0 | 0 | 0 | 0 | 0 | 0 | 0 | 0 | 0 | 0 | 0
Y24 | 0 | 0 | 0 | 0 | 0 | 0 | 0 | 0 | 0 | 0 | 0 | 0 | 0
Y25 | 0 | 0 | 0 | 0 | 0 | 0 | 0 | 0 | 0 | 0 | 0 | 0 | 0
Y26 | 0 | 0 | 0 | 0 | 0 | 0 | 0 | 0 | 0 | 0 | 0 | 0 | 0
Y27 | 0 | 0 | 0 | 0 | 0 | 0 | 0 | 0 | 0 | 0 | 0 | 0 | 0
Y28 | 0 | 0 | 0 | 0 | 0 | 0 | 0 | 0 | 0 | 0 | 0 | 0 | 0
Y29 | 0 | 0 | 0 | 0 | 0 | 0 | 0 | 0 | 0 | 0 | 0 | 0 | 0
Y30 | 0 | 0 | 0 | 0 | 0 | 0 | 0 | 0 | 0 | 0 | 0 | 0 | 0

## Max_newcap
Tech_category | Supply | [7 empty] | Conversion |  |  |  | Transmission
Technology | Oil_supply | Natural_gas_supply | Biomass_waste_supply | Uranium_supply | Geo_PP | PV_PP | Wind_PP | Hydro_PP | HFO_PP | OCGT_PP | BW_PP | Nuclear_PP | Elec_distribution
Years
Y0 | 10000000000 | 10000000000 | 10000000000 | 10000000000 | 10000000000 | 10000000000 | 10000000000 | 10000000000 | 10000000000 | 10000000000 | 10000000000 | 10000000000 | 10000000000
Y1 | 10000000000 | 10000000000 | 10000000000 | 10000000000 | 10000000000 | 10000000000 | 10000000000 | 10000000000 | 10000000000 | 10000000000 | 10000000000 | 10000000000 | 10000000000
Y2 | 10000000000 | 10000000000 | 10000000000 | 10000000000 | 10000000000 | 10000000000 | 10000000000 | 10000000000 | 10000000000 | 10000000000 | 10000000000 | 10000000000 | 10000000000
Y3 | 10000000000 | 10000000000 | 10000000000 | 10000000000 | 10000000000 | 10000000000 | 10000000000 | 10000000000 | 10000000000 | 10000000000 | 10000000000 | 10000000000 | 10000000000
Y4 | 10000000000 | 10000000000 | 10000000000 | 10000000000 | 10000000000 | 10000000000 | 10000000000 | 10000000000 | 10000000000 | 10000000000 | 10000000000 | 10000000000 | 10000000000
Y5 | 10000000000 | 10000000000 | 10000000000 | 10000000000 | 10000000000 | 10000000000 | 10000000000 | 10000000000 | 10000000000 | 10000000000 | 10000000000 | 10000000000 | 10000000000
Y6 | 10000000000 | 10000000000 | 10000000000 | 10000000000 | 10000000000 | 10000000000 | 10000000000 | 10000000000 | 10000000000 | 10000000000 | 10000000000 | 10000000000 | 10000000000
Y7 | 10000000000 | 10000000000 | 10000000000 | 10000000000 | 10000000000 | 10000000000 | 10000000000 | 10000000000 | 10000000000 | 10000000000 | 10000000000 | 10000000000 | 10000000000
Y8 | 10000000000 | 10000000000 | 10000000000 | 10000000000 | 10000000000 | 10000000000 | 10000000000 | 10000000000 | 10000000000 | 10000000000 | 10000000000 | 10000000000 | 10000000000
Y9 | 10000000000 | 10000000000 | 10000000000 | 10000000000 | 10000000000 | 10000000000 | 10000000000 | 10000000000 | 10000000000 | 10000000000 | 10000000000 | 10000000000 | 10000000000
Y10 | 10000000000 | 10000000000 | 10000000000 | 10000000000 | 10000000000 | 10000000000 | 10000000000 | 10000000000 | 10000000000 | 10000000000 | 10000000000 | 10000000000 | 10000000000
Y11 | 10000000000 | 10000000000 | 10000000000 | 10000000000 | 10000000000 | 10000000000 | 10000000000 | 10000000000 | 10000000000 | 10000000000 | 10000000000 | 10000000000 | 10000000000
Y12 | 10000000000 | 10000000000 | 10000000000 | 10000000000 | 10000000000 | 10000000000 | 10000000000 | 10000000000 | 10000000000 | 10000000000 | 10000000000 | 10000000000 | 10000000000
Y13 | 10000000000 | 10000000000 | 10000000000 | 10000000000 | 10000000000 | 10000000000 | 10000000000 | 10000000000 | 10000000000 | 10000000000 | 10000000000 | 10000000000 | 10000000000
Y14 | 10000000000 | 10000000000 | 10000000000 | 10000000000 | 10000000000 | 10000000000 | 10000000000 | 10000000000 | 10000000000 | 10000000000 | 10000000000 | 10000000000 | 10000000000
Y15 | 10000000000 | 10000000000 | 10000000000 | 10000000000 | 10000000000 | 10000000000 | 10000000000 | 10000000000 | 10000000000 | 10000000000 | 10000000000 | 10000000000 | 10000000000
Y16 | 10000000000 | 10000000000 | 10000000000 | 10000000000 | 10000000000 | 10000000000 | 10000000000 | 10000000000 | 10000000000 | 10000000000 | 10000000000 | 10000000000 | 10000000000
Y17 | 10000000000 | 10000000000 | 10000000000 | 10000000000 | 10000000000 | 10000000000 | 10000000000 | 10000000000 | 10000000000 | 10000000000 | 10000000000 | 10000000000 | 10000000000
Y18 | 10000000000 | 10000000000 | 10000000000 | 10000000000 | 10000000000 | 10000000000 | 10000000000 | 10000000000 | 10000000000 | 10000000000 | 10000000000 | 10000000000 | 10000000000
Y19 | 10000000000 | 10000000000 | 10000000000 | 10000000000 | 10000000000 | 10000000000 | 10000000000 | 10000000000 | 10000000000 | 10000000000 | 10000000000 | 10000000000 | 10000000000
Y20 | 10000000000 | 10000000000 | 10000000000 | 10000000000 | 10000000000 | 10000000000 | 10000000000 | 10000000000 | 10000000000 | 10000000000 | 10000000000 | 10000000000 | 10000000000
Y21 | 10000000000 | 10000000000 | 10000000000 | 10000000000 | 10000000000 | 10000000000 | 10000000000 | 10000000000 | 10000000000 | 10000000000 | 10000000000 | 10000000000 | 10000000000
Y22 | 10000000000 | 10000000000 | 10000000000 | 10000000000 | 10000000000 | 10000000000 | 10000000000 | 10000000000 | 10000000000 | 10000000000 | 10000000000 | 10000000000 | 10000000000
Y23 | 10000000000 | 10000000000 | 10000000000 | 10000000000 | 10000000000 | 10000000000 | 10000000000 | 10000000000 | 10000000000 | 10000000000 | 10000000000 | 10000000000 | 10000000000
Y24 | 10000000000 | 10000000000 | 10000000000 | 10000000000 | 10000000000 | 10000000000 | 10000000000 | 10000000000 | 10000000000 | 10000000000 | 10000000000 | 10000000000 | 10000000000
Y25 | 10000000000 | 10000000000 | 10000000000 | 10000000000 | 10000000000 | 10000000000 | 10000000000 | 10000000000 | 10000000000 | 10000000000 | 10000000000 | 10000000000 | 10000000000
Y26 | 10000000000 | 10000000000 | 10000000000 | 10000000000 | 10000000000 | 10000000000 | 10000000000 | 10000000000 | 10000000000 | 10000000000 | 10000000000 | 10000000000 | 10000000000
Y27 | 10000000000 | 10000000000 | 10000000000 | 10000000000 | 10000000000 | 10000000000 | 10000000000 | 10000000000 | 10000000000 | 10000000000 | 10000000000 | 10000000000 | 10000000000
Y28 | 10000000000 | 10000000000 | 10000000000 | 10000000000 | 10000000000 | 10000000000 | 10000000000 | 10000000000 | 10000000000 | 10000000000 | 10000000000 | 10000000000 | 10000000000
Y29 | 10000000000 | 10000000000 | 10000000000 | 10000000000 | 10000000000 | 10000000000 | 10000000000 | 10000000000 | 10000000000 | 10000000000 | 10000000000 | 10000000000 | 10000000000
Y30 | 10000000000 | 10000000000 | 10000000000 | 10000000000 | 10000000000 | 10000000000 | 10000000000 | 10000000000 | 10000000000 | 10000000000 | 10000000000 | 10000000000 | 10000000000

## Tech_efficiency
Tech_category | Supply | [7 empty] | Conversion |  |  |  | Transmission
Technology | Oil_supply | Natural_gas_supply | Biomass_waste_supply | Uranium_supply | Geo_PP | PV_PP | Wind_PP | Hydro_PP | HFO_PP | OCGT_PP | BW_PP | Nuclear_PP | Elec_distribution
Years
Y0 | 1 | 1 | 1 | 1 | 0.35 | 1 | 1 | 1 | 495 | 3.421 | 1.225 | 45000 | 1
Y1 | 1 | 1 | 1 | 1 | 0.35 | 1 | 1 | 1 | 495 | 3.421 | 1.225 | 45000 | 1
Y2 | 1 | 1 | 1 | 1 | 0.35 | 1 | 1 | 1 | 495 | 3.421 | 1.225 | 45000 | 1
Y3 | 1 | 1 | 1 | 1 | 0.35 | 1 | 1 | 1 | 495 | 3.421 | 1.225 | 45000 | 1
Y4 | 1 | 1 | 1 | 1 | 0.35 | 1 | 1 | 1 | 495 | 3.421 | 1.225 | 45000 | 1
Y5 | 1 | 1 | 1 | 1 | 0.35 | 1 | 1 | 1 | 495 | 3.421 | 1.225 | 45000 | 1
Y6 | 1 | 1 | 1 | 1 | 0.35 | 1 | 1 | 1 | 495 | 3.421 | 1.225 | 45000 | 1
Y7 | 1 | 1 | 1 | 1 | 0.35 | 1 | 1 | 1 | 495 | 3.421 | 1.225 | 45000 | 1
Y8 | 1 | 1 | 1 | 1 | 0.35 | 1 | 1 | 1 | 495 | 3.421 | 1.225 | 45000 | 1
Y9 | 1 | 1 | 1 | 1 | 0.35 | 1 | 1 | 1 | 495 | 3.421 | 1.225 | 45000 | 1
Y10 | 1 | 1 | 1 | 1 | 0.35 | 1 | 1 | 1 | 495 | 3.421 | 1.225 | 45000 | 1
Y11 | 1 | 1 | 1 | 1 | 0.35 | 1 | 1 | 1 | 495 | 3.421 | 1.225 | 45000 | 1
Y12 | 1 | 1 | 1 | 1 | 0.35 | 1 | 1 | 1 | 495 | 3.421 | 1.225 | 45000 | 1
Y13 | 1 | 1 | 1 | 1 | 0.35 | 1 | 1 | 1 | 495 | 3.421 | 1.225 | 45000 | 1
Y14 | 1 | 1 | 1 | 1 | 0.35 | 1 | 1 | 1 | 495 | 3.421 | 1.225 | 45000 | 1
Y15 | 1 | 1 | 1 | 1 | 0.35 | 1 | 1 | 1 | 495 | 3.421 | 1.225 | 45000 | 1
Y16 | 1 | 1 | 1 | 1 | 0.35 | 1 | 1 | 1 | 495 | 3.421 | 1.225 | 45000 | 1
Y17 | 1 | 1 | 1 | 1 | 0.35 | 1 | 1 | 1 | 495 | 3.421 | 1.225 | 45000 | 1
Y18 | 1 | 1 | 1 | 1 | 0.35 | 1 | 1 | 1 | 495 | 3.421 | 1.225 | 45000 | 1
Y19 | 1 | 1 | 1 | 1 | 0.35 | 1 | 1 | 1 | 495 | 3.421 | 1.225 | 45000 | 1
Y20 | 1 | 1 | 1 | 1 | 0.35 | 1 | 1 | 1 | 495 | 3.421 | 1.225 | 45000 | 1
Y21 | 1 | 1 | 1 | 1 | 0.35 | 1 | 1 | 1 | 495 | 3.421 | 1.225 | 45000 | 1
Y22 | 1 | 1 | 1 | 1 | 0.35 | 1 | 1 | 1 | 495 | 3.421 | 1.225 | 45000 | 1
Y23 | 1 | 1 | 1 | 1 | 0.35 | 1 | 1 | 1 | 495 | 3.421 | 1.225 | 45000 | 1
Y24 | 1 | 1 | 1 | 1 | 0.35 | 1 | 1 | 1 | 495 | 3.421 | 1.225 | 45000 | 1
Y25 | 1 | 1 | 1 | 1 | 0.35 | 1 | 1 | 1 | 495 | 3.421 | 1.225 | 45000 | 1
Y26 | 1 | 1 | 1 | 1 | 0.35 | 1 | 1 | 1 | 495 | 3.421 | 1.225 | 45000 | 1
Y27 | 1 | 1 | 1 | 1 | 0.35 | 1 | 1 | 1 | 495 | 3.421 | 1.225 | 45000 | 1
Y28 | 1 | 1 | 1 | 1 | 0.35 | 1 | 1 | 1 | 495 | 3.421 | 1.225 | 45000 | 1
Y29 | 1 | 1 | 1 | 1 | 0.35 | 1 | 1 | 1 | 495 | 3.421 | 1.225 | 45000 | 1
Y30 | 1 | 1 | 1 | 1 | 0.35 | 1 | 1 | 1 | 495 | 3.421 | 1.225 | 45000 | 1

## Max_production
Tech_category | Supply | [7 empty] | Conversion
Technology | Oil_supply | Natural_gas_supply | Biomass_waste_supply | Uranium_supply | Geo_PP | PV_PP | Wind_PP | Hydro_PP | HFO_PP | OCGT_PP | BW_PP | Nuclear_PP
Years
Y0 | 1e+20 | 1e+20 | 1e+20 | 1e+20 | 1e+20 | 1e+20 | 1e+20 | 1e+20 | 1e+20 | 1e+20 | 1e+20 | 1e+20
Y1 | 1e+20 | 1e+20 | 1e+20 | 1e+20 | 1e+20 | 1e+20 | 1e+20 | 1e+20 | 1e+20 | 1e+20 | 1e+20 | 1e+20
Y2 | 1e+20 | 1e+20 | 1e+20 | 1e+20 | 1e+20 | 1e+20 | 1e+20 | 1e+20 | 1e+20 | 1e+20 | 1e+20 | 1e+20
Y3 | 1e+20 | 1e+20 | 1e+20 | 1e+20 | 1e+20 | 1e+20 | 1e+20 | 1e+20 | 1e+20 | 1e+20 | 1e+20 | 1e+20
Y4 | 1e+20 | 1e+20 | 1e+20 | 1e+20 | 1e+20 | 1e+20 | 1e+20 | 1e+20 | 1e+20 | 1e+20 | 1e+20 | 1e+20
Y5 | 1e+20 | 1e+20 | 1e+20 | 1e+20 | 1e+20 | 1e+20 | 1e+20 | 1e+20 | 1e+20 | 1e+20 | 1e+20 | 1e+20
Y6 | 1e+20 | 1e+20 | 1e+20 | 1e+20 | 1e+20 | 1e+20 | 1e+20 | 1e+20 | 1e+20 | 1e+20 | 1e+20 | 1e+20
Y7 | 1e+20 | 1e+20 | 1e+20 | 1e+20 | 1e+20 | 1e+20 | 1e+20 | 1e+20 | 1e+20 | 1e+20 | 1e+20 | 1e+20
Y8 | 1e+20 | 1e+20 | 1e+20 | 1e+20 | 1e+20 | 1e+20 | 1e+20 | 1e+20 | 1e+20 | 1e+20 | 1e+20 | 1e+20
Y9 | 1e+20 | 1e+20 | 1e+20 | 1e+20 | 1e+20 | 1e+20 | 1e+20 | 1e+20 | 1e+20 | 1e+20 | 1e+20 | 1e+20
Y10 | 1e+20 | 1e+20 | 1e+20 | 1e+20 | 1e+20 | 1e+20 | 1e+20 | 1e+20 | 1e+20 | 1e+20 | 1e+20 | 1e+20
Y11 | 1e+20 | 1e+20 | 1e+20 | 1e+20 | 1e+20 | 1e+20 | 1e+20 | 1e+20 | 1e+20 | 1e+20 | 1e+20 | 1e+20
Y12 | 1e+20 | 1e+20 | 1e+20 | 1e+20 | 1e+20 | 1e+20 | 1e+20 | 1e+20 | 1e+20 | 1e+20 | 1e+20 | 1e+20
Y13 | 1e+20 | 1e+20 | 1e+20 | 1e+20 | 1e+20 | 1e+20 | 1e+20 | 1e+20 | 1e+20 | 1e+20 | 1e+20 | 1e+20
Y14 | 1e+20 | 1e+20 | 1e+20 | 1e+20 | 1e+20 | 1e+20 | 1e+20 | 1e+20 | 1e+20 | 1e+20 | 1e+20 | 1e+20
Y15 | 1e+20 | 1e+20 | 1e+20 | 1e+20 | 1e+20 | 1e+20 | 1e+20 | 1e+20 | 1e+20 | 1e+20 | 1e+20 | 1e+20
Y16 | 1e+20 | 1e+20 | 1e+20 | 1e+20 | 1e+20 | 1e+20 | 1e+20 | 1e+20 | 1e+20 | 1e+20 | 1e+20 | 1e+20
Y17 | 1e+20 | 1e+20 | 1e+20 | 1e+20 | 1e+20 | 1e+20 | 1e+20 | 1e+20 | 1e+20 | 1e+20 | 1e+20 | 1e+20
Y18 | 1e+20 | 1e+20 | 1e+20 | 1e+20 | 1e+20 | 1e+20 | 1e+20 | 1e+20 | 1e+20 | 1e+20 | 1e+20 | 1e+20
Y19 | 1e+20 | 1e+20 | 1e+20 | 1e+20 | 1e+20 | 1e+20 | 1e+20 | 1e+20 | 1e+20 | 1e+20 | 1e+20 | 1e+20
Y20 | 1e+20 | 1e+20 | 1e+20 | 1e+20 | 1e+20 | 1e+20 | 1e+20 | 1e+20 | 1e+20 | 1e+20 | 1e+20 | 1e+20
Y21 | 1e+20 | 1e+20 | 1e+20 | 1e+20 | 1e+20 | 1e+20 | 1e+20 | 1e+20 | 1e+20 | 1e+20 | 1e+20 | 1e+20
Y22 | 1e+20 | 1e+20 | 1e+20 | 1e+20 | 1e+20 | 1e+20 | 1e+20 | 1e+20 | 1e+20 | 1e+20 | 1e+20 | 1e+20
Y23 | 1e+20 | 1e+20 | 1e+20 | 1e+20 | 1e+20 | 1e+20 | 1e+20 | 1e+20 | 1e+20 | 1e+20 | 1e+20 | 1e+20
Y24 | 1e+20 | 1e+20 | 1e+20 | 1e+20 | 1e+20 | 1e+20 | 1e+20 | 1e+20 | 1e+20 | 1e+20 | 1e+20 | 1e+20
Y25 | 1e+20 | 1e+20 | 1e+20 | 1e+20 | 1e+20 | 1e+20 | 1e+20 | 1e+20 | 1e+20 | 1e+20 | 1e+20 | 1e+20
Y26 | 1e+20 | 1e+20 | 1e+20 | 1e+20 | 1e+20 | 1e+20 | 1e+20 | 1e+20 | 1e+20 | 1e+20 | 1e+20 | 1e+20
Y27 | 1e+20 | 1e+20 | 1e+20 | 1e+20 | 1e+20 | 1e+20 | 1e+20 | 1e+20 | 1e+20 | 1e+20 | 1e+20 | 1e+20
Y28 | 1e+20 | 1e+20 | 1e+20 | 1e+20 | 1e+20 | 1e+20 | 1e+20 | 1e+20 | 1e+20 | 1e+20 | 1e+20 | 1e+20
Y29 | 1e+20 | 1e+20 | 1e+20 | 1e+20 | 1e+20 | 1e+20 | 1e+20 | 1e+20 | 1e+20 | 1e+20 | 1e+20 | 1e+20
Y30 | 1e+20 | 1e+20 | 1e+20 | 1e+20 | 1e+20 | 1e+20 | 1e+20 | 1e+20 | 1e+20 | 1e+20 | 1e+20 | 1e+20

## Min_production
Tech_category | Supply | [7 empty] | Conversion
Technology | Oil_supply | Natural_gas_supply | Biomass_waste_supply | Uranium_supply | Geo_PP | PV_PP | Wind_PP | Hydro_PP | HFO_PP | OCGT_PP | BW_PP | Nuclear_PP
Years
Y0 | 0 | 0 | 0 | 0 | 0 | 0 | 0 | 0 | 0 | 0 | 0 | 0
Y1 | 0 | 0 | 0 | 0 | 0 | 0 | 0 | 0 | 0 | 0 | 0 | 0
Y2 | 0 | 0 | 0 | 0 | 0 | 0 | 0 | 0 | 0 | 0 | 0 | 0
Y3 | 0 | 0 | 0 | 0 | 0 | 0 | 0 | 0 | 0 | 0 | 0 | 0
Y4 | 0 | 0 | 0 | 0 | 0 | 0 | 0 | 0 | 0 | 0 | 0 | 0
Y5 | 0 | 0 | 0 | 0 | 0 | 0 | 0 | 0 | 0 | 0 | 0 | 0
Y6 | 0 | 0 | 0 | 0 | 0 | 0 | 0 | 0 | 0 | 0 | 0 | 0
Y7 | 0 | 0 | 0 | 0 | 0 | 0 | 0 | 0 | 0 | 0 | 0 | 0
Y8 | 0 | 0 | 0 | 0 | 0 | 0 | 0 | 0 | 0 | 0 | 0 | 0
Y9 | 0 | 0 | 0 | 0 | 0 | 0 | 0 | 0 | 0 | 0 | 0 | 0
Y10 | 0 | 0 | 0 | 0 | 0 | 0 | 0 | 0 | 0 | 0 | 0 | 0
Y11 | 0 | 0 | 0 | 0 | 0 | 0 | 0 | 0 | 0 | 0 | 0 | 0
Y12 | 0 | 0 | 0 | 0 | 0 | 0 | 0 | 0 | 0 | 0 | 0 | 0
Y13 | 0 | 0 | 0 | 0 | 0 | 0 | 0 | 0 | 0 | 0 | 0 | 0
Y14 | 0 | 0 | 0 | 0 | 0 | 0 | 0 | 0 | 0 | 0 | 0 | 0
Y15 | 0 | 0 | 0 | 0 | 0 | 0 | 0 | 0 | 0 | 0 | 0 | 0
Y16 | 0 | 0 | 0 | 0 | 0 | 0 | 0 | 0 | 0 | 0 | 0 | 0
Y17 | 0 | 0 | 0 | 0 | 0 | 0 | 0 | 0 | 0 | 0 | 0 | 0
Y18 | 0 | 0 | 0 | 0 | 0 | 0 | 0 | 0 | 0 | 0 | 0 | 0
Y19 | 0 | 0 | 0 | 0 | 0 | 0 | 0 | 0 | 0 | 0 | 0 | 0
Y20 | 0 | 0 | 0 | 0 | 0 | 0 | 0 | 0 | 0 | 0 | 0 | 0
Y21 | 0 | 0 | 0 | 0 | 0 | 0 | 0 | 0 | 0 | 0 | 0 | 0
Y22 | 0 | 0 | 0 | 0 | 0 | 0 | 0 | 0 | 0 | 0 | 0 | 0
Y23 | 0 | 0 | 0 | 0 | 0 | 0 | 0 | 0 | 0 | 0 | 0 | 0
Y24 | 0 | 0 | 0 | 0 | 0 | 0 | 0 | 0 | 0 | 0 | 0 | 0
Y25 | 0 | 0 | 0 | 0 | 0 | 0 | 0 | 0 | 0 | 0 | 0 | 0
Y26 | 0 | 0 | 0 | 0 | 0 | 0 | 0 | 0 | 0 | 0 | 0 | 0
Y27 | 0 | 0 | 0 | 0 | 0 | 0 | 0 | 0 | 0 | 0 | 0 | 0
Y28 | 0 | 0 | 0 | 0 | 0 | 0 | 0 | 0 | 0 | 0 | 0 | 0
Y29 | 0 | 0 | 0 | 0 | 0 | 0 | 0 | 0 | 0 | 0 | 0 | 0
Y30 | 0 | 0 | 0 | 0 | 0 | 0 | 0 | 0 | 0 | 0 | 0 | 0

## Max_production_share
Tech_category | Supply | [7 empty] | Conversion
Technology | Oil_supply | Natural_gas_supply | Biomass_waste_supply | Uranium_supply | Geo_PP | PV_PP | Wind_PP | Hydro_PP | HFO_PP | OCGT_PP | BW_PP | Nuclear_PP
Years
Y0 | 1 | 1 | 1 | 1 | 1 | 1 | 1 | 1 | 1 | 1 | 1 | 1
Y1 | 1 | 1 | 1 | 1 | 1 | 1 | 1 | 1 | 1 | 1 | 1 | 1
Y2 | 1 | 1 | 1 | 1 | 1 | 1 | 1 | 1 | 1 | 1 | 1 | 1
Y3 | 1 | 1 | 1 | 1 | 1 | 1 | 1 | 1 | 1 | 1 | 1 | 1
Y4 | 1 | 1 | 1 | 1 | 1 | 1 | 1 | 1 | 1 | 1 | 1 | 1
Y5 | 1 | 1 | 1 | 1 | 1 | 1 | 1 | 1 | 1 | 1 | 1 | 1
Y6 | 1 | 1 | 1 | 1 | 1 | 1 | 1 | 1 | 1 | 1 | 1 | 1
Y7 | 1 | 1 | 1 | 1 | 1 | 1 | 1 | 1 | 1 | 1 | 1 | 1
Y8 | 1 | 1 | 1 | 1 | 1 | 1 | 1 | 1 | 1 | 1 | 1 | 1
Y9 | 1 | 1 | 1 | 1 | 1 | 1 | 1 | 1 | 1 | 1 | 1 | 1
Y10 | 1 | 1 | 1 | 1 | 1 | 1 | 1 | 1 | 1 | 1 | 1 | 1
Y11 | 1 | 1 | 1 | 1 | 1 | 1 | 1 | 1 | 1 | 1 | 1 | 1
Y12 | 1 | 1 | 1 | 1 | 1 | 1 | 1 | 1 | 1 | 1 | 1 | 1
Y13 | 1 | 1 | 1 | 1 | 1 | 1 | 1 | 1 | 1 | 1 | 1 | 1
Y14 | 1 | 1 | 1 | 1 | 1 | 1 | 1 | 1 | 1 | 1 | 1 | 1
Y15 | 1 | 1 | 1 | 1 | 1 | 1 | 1 | 1 | 1 | 1 | 1 | 1
Y16 | 1 | 1 | 1 | 1 | 1 | 1 | 1 | 1 | 1 | 1 | 1 | 1
Y17 | 1 | 1 | 1 | 1 | 1 | 1 | 1 | 1 | 1 | 1 | 1 | 1
Y18 | 1 | 1 | 1 | 1 | 1 | 1 | 1 | 1 | 1 | 1 | 1 | 1
Y19 | 1 | 1 | 1 | 1 | 1 | 1 | 1 | 1 | 1 | 1 | 1 | 1
Y20 | 1 | 1 | 1 | 1 | 1 | 1 | 1 | 1 | 1 | 1 | 1 | 1
Y21 | 1 | 1 | 1 | 1 | 1 | 1 | 1 | 1 | 1 | 1 | 1 | 1
Y22 | 1 | 1 | 1 | 1 | 1 | 1 | 1 | 1 | 1 | 1 | 1 | 1
Y23 | 1 | 1 | 1 | 1 | 1 | 1 | 1 | 1 | 1 | 1 | 1 | 1
Y24 | 1 | 1 | 1 | 1 | 1 | 1 | 1 | 1 | 1 | 1 | 1 | 1
Y25 | 1 | 1 | 1 | 1 | 1 | 1 | 1 | 1 | 1 | 1 | 1 | 1
Y26 | 1 | 1 | 1 | 1 | 1 | 1 | 1 | 1 | 1 | 1 | 1 | 1
Y27 | 1 | 1 | 1 | 1 | 1 | 1 | 1 | 1 | 1 | 1 | 1 | 1
Y28 | 1 | 1 | 1 | 1 | 1 | 1 | 1 | 1 | 1 | 1 | 1 | 1
Y29 | 1 | 1 | 1 | 1 | 1 | 1 | 1 | 1 | 1 | 1 | 1 | 1
Y30 | 1 | 1 | 1 | 1 | 1 | 1 | 1 | 1 | 1 | 1 | 1 | 1

## Min_production_share
Tech_category | Supply | [7 empty] | Conversion
Technology | Oil_supply | Natural_gas_supply | Biomass_waste_supply | Uranium_supply | Geo_PP | PV_PP | Wind_PP | Hydro_PP | HFO_PP | OCGT_PP | BW_PP | Nuclear_PP
Years
Y0 | 0 | 0 | 0 | 0 | 0 | 0 | 0 | 0 | 0 | 0 | 0 | 0
Y1 | 0 | 0 | 0 | 0 | 0 | 0 | 0 | 0 | 0 | 0 | 0 | 0
Y2 | 0 | 0 | 0 | 0 | 0 | 0 | 0 | 0 | 0 | 0 | 0 | 0
Y3 | 0 | 0 | 0 | 0 | 0 | 0 | 0 | 0 | 0 | 0 | 0 | 0
Y4 | 0 | 0 | 0 | 0 | 0 | 0 | 0 | 0 | 0 | 0 | 0 | 0
Y5 | 0 | 0 | 0 | 0 | 0 | 0 | 0 | 0 | 0 | 0 | 0 | 0
Y6 | 0 | 0 | 0 | 0 | 0 | 0 | 0 | 0 | 0 | 0 | 0 | 0
Y7 | 0 | 0 | 0 | 0 | 0 | 0 | 0 | 0 | 0 | 0 | 0 | 0
Y8 | 0 | 0 | 0 | 0 | 0 | 0 | 0 | 0 | 0 | 0 | 0 | 0
Y9 | 0 | 0 | 0 | 0 | 0 | 0 | 0 | 0 | 0 | 0 | 0 | 0
Y10 | 0 | 0 | 0 | 0 | 0 | 0 | 0 | 0 | 0 | 0 | 0 | 0
Y11 | 0 | 0 | 0 | 0 | 0 | 0 | 0 | 0 | 0 | 0 | 0 | 0
Y12 | 0 | 0 | 0 | 0 | 0 | 0 | 0 | 0 | 0 | 0 | 0 | 0
Y13 | 0 | 0 | 0 | 0 | 0 | 0 | 0 | 0 | 0 | 0 | 0 | 0
Y14 | 0 | 0 | 0 | 0 | 0 | 0 | 0 | 0 | 0 | 0 | 0 | 0
Y15 | 0 | 0 | 0 | 0 | 0 | 0 | 0 | 0 | 0 | 0 | 0 | 0
Y16 | 0 | 0 | 0 | 0 | 0 | 0 | 0 | 0 | 0 | 0 | 0 | 0
Y17 | 0 | 0 | 0 | 0 | 0 | 0 | 0 | 0 | 0 | 0 | 0 | 0
Y18 | 0 | 0 | 0 | 0 | 0 | 0 | 0 | 0 | 0 | 0 | 0 | 0
Y19 | 0 | 0 | 0 | 0 | 0 | 0 | 0 | 0 | 0 | 0 | 0 | 0
Y20 | 0 | 0 | 0 | 0 | 0 | 0 | 0 | 0 | 0 | 0 | 0 | 0
Y21 | 0 | 0 | 0 | 0 | 0 | 0 | 0 | 0 | 0 | 0 | 0 | 0
Y22 | 0 | 0 | 0 | 0 | 0 | 0 | 0 | 0 | 0 | 0 | 0 | 0
Y23 | 0 | 0 | 0 | 0 | 0 | 0 | 0 | 0 | 0 | 0 | 0 | 0
Y24 | 0 | 0 | 0 | 0 | 0 | 0 | 0 | 0 | 0 | 0 | 0 | 0
Y25 | 0 | 0 | 0 | 0 | 0 | 0 | 0 | 0 | 0 | 0 | 0 | 0
Y26 | 0 | 0 | 0 | 0 | 0 | 0 | 0 | 0 | 0 | 0 | 0 | 0
Y27 | 0 | 0 | 0 | 0 | 0 | 0 | 0 | 0 | 0 | 0 | 0 | 0
Y28 | 0 | 0 | 0 | 0 | 0 | 0 | 0 | 0 | 0 | 0 | 0 | 0
Y29 | 0 | 0 | 0 | 0 | 0 | 0 | 0 | 0 | 0 | 0 | 0 | 0
Y30 | 0 | 0 | 0 | 0 | 0 | 0 | 0 | 0 | 0 | 0 | 0 | 0

## Emission_cap_annual
Years | CO2 Global Cap
Y0 | 10000000000
Y1 | 10000000000
Y2 | 10000000000
Y3 | 10000000000
Y4 | 10000000000
Y5 | 10000000000
Y6 | 10000000000
Y7 | 10000000000
Y8 | 10000000000
Y9 | 10000000000
Y10 | 10000000000
Y11 | 10000000000
Y12 | 10000000000
Y13 | 10000000000
Y14 | 10000000000
Y15 | 10000000000
Y16 | 10000000000
Y17 | 10000000000
Y18 | 10000000000
Y19 | 10000000000
Y20 | 10000000000
Y21 | 10000000000
Y22 | 10000000000
Y23 | 10000000000
Y24 | 10000000000
Y25 | 10000000000
Y26 | 10000000000
Y27 | 10000000000
Y28 | 10000000000
Y29 | 10000000000
Y30 | 10000000000

## Emission_cap_annual_power
Years | CO2 Power Cap
Y0 | 10000000000
Y1 | 10000000000
Y2 | 10000000000
Y3 | 10000000000
Y4 | 10000000000
Y5 | 10000000000
Y6 | 10000000000
Y7 | 10000000000
Y8 | 10000000000
Y9 | 10000000000
Y10 | 10000000000
Y11 | 10000000000
Y12 | 10000000000
Y13 | 10000000000
Y14 | 10000000000
Y15 | 10000000000
Y16 | 10000000000
Y17 | 10000000000
Y18 | 10000000000
Y19 | 10000000000
Y20 | 10000000000
Y21 | 10000000000
Y22 | 10000000000
Y23 | 10000000000
Y24 | 10000000000
Y25 | 10000000000
Y26 | 10000000000
Y27 | 10000000000
Y28 | 10000000000
Y29 | 10000000000
Y30 | 10000000000

## Max_prod_ramps
Tech_category | Supply | [7 empty] | Conversion
Technology | Oil_supply | Natural_gas_supply | Biomass_waste_supply | Uranium_supply | Geo_PP | PV_PP | Wind_PP | Hydro_PP | HFO_PP | OCGT_PP | BW_PP | Nuclear_PP
Performance Parameter
Max_production_ramp_in_a_timestep | 1 | 1 | 1 | 1 | 1 | 1 | 1 | 1 | 1 | 1 | 1 | 1

## Min_prod_ramps
Tech_category | Supply | [7 empty] | Conversion
Technology | Oil_supply | Natural_gas_supply | Biomass_waste_supply | Uranium_supply | Geo_PP | PV_PP | Wind_PP | Hydro_PP | HFO_PP | OCGT_PP | BW_PP | Nuclear_PP
Performance Parameter
Min_production_ramp_in_a_timestep | 1 | 1 | 1 | 1 | 1 | 1 | 1 | 1 | 1 | 1 | 1 | 1

## Renewable_tech_selection
Tech_category | Supply | [7 empty] | Conversion
Technology | Oil_supply | Natural_gas_supply | Biomass_waste_supply | Uranium_supply | Geo_PP | PV_PP | Wind_PP | Hydro_PP | HFO_PP | OCGT_PP | BW_PP | Nuclear_PP
Parameter
Renewable technology (1) or not (0) | 0 | 0 | 0 | 0 | 0 | 0 | 0 | 0 | 0 | 0 | 0 | 0

## Min_RES_production_share
Years | Min Renewable Energy Production Share (from 0 to 1)
Y0 | 0
Y1 | 0
Y2 | 0
Y3 | 0
Y4 | 0
Y5 | 0
Y6 | 0
Y7 | 0
Y8 | 0
Y9 | 0
Y10 | 0
Y11 | 0
Y12 | 0
Y13 | 0
Y14 | 0
Y15 | 0
Y16 | 0
Y17 | 0
Y18 | 0
Y19 | 0
Y20 | 0
Y21 | 0
Y22 | 0
Y23 | 0
Y24 | 0
Y25 | 0
Y26 | 0
Y27 | 0
Y28 | 0
Y29 | 0
Y30 | 0

## Min_RES_electric_share
Years | Min Renewable Electricity Production Share (from 0 to 1)
Y0 | 0
Y1 | 0
Y2 | 0
Y3 | 0
Y4 | 0
Y5 | 0
Y6 | 0
Y7 | 0
Y8 | 0
Y9 | 0
Y10 | 0
Y11 | 0
Y12 | 0
Y13 | 0
Y14 | 0
Y15 | 0
Y16 | 0
Y17 | 0
Y18 | 0
Y19 | 0
Y20 | 0
Y21 | 0
Y22 | 0
Y23 | 0
Y24 | 0
Y25 | 0
Y26 | 0
Y27 | 0
Y28 | 0
Y29 | 0
Y30 | 0

## Max_land_usage
Tech_category | Supply | [7 empty] | Conversion |  |  |  | Transmission
Technology | Oil_supply | Natural_gas_supply | Biomass_waste_supply | Uranium_supply | Geo_PP | PV_PP | Wind_PP | Hydro_PP | HFO_PP | OCGT_PP | BW_PP | Nuclear_PP | Elec_distribution
Years
Y0 | 1e+20 | 1e+20 | 1e+20 | 1e+20 | 1e+20 | 1e+20 | 1e+20 | 1e+20 | 1e+20 | 1e+20 | 1e+20 | 1e+20 | 1e+20
Y1 | 1e+20 | 1e+20 | 1e+20 | 1e+20 | 1e+20 | 1e+20 | 1e+20 | 1e+20 | 1e+20 | 1e+20 | 1e+20 | 1e+20 | 1e+20
Y2 | 1e+20 | 1e+20 | 1e+20 | 1e+20 | 1e+20 | 1e+20 | 1e+20 | 1e+20 | 1e+20 | 1e+20 | 1e+20 | 1e+20 | 1e+20
Y3 | 1e+20 | 1e+20 | 1e+20 | 1e+20 | 1e+20 | 1e+20 | 1e+20 | 1e+20 | 1e+20 | 1e+20 | 1e+20 | 1e+20 | 1e+20
Y4 | 1e+20 | 1e+20 | 1e+20 | 1e+20 | 1e+20 | 1e+20 | 1e+20 | 1e+20 | 1e+20 | 1e+20 | 1e+20 | 1e+20 | 1e+20
Y5 | 1e+20 | 1e+20 | 1e+20 | 1e+20 | 1e+20 | 1e+20 | 1e+20 | 1e+20 | 1e+20 | 1e+20 | 1e+20 | 1e+20 | 1e+20
Y6 | 1e+20 | 1e+20 | 1e+20 | 1e+20 | 1e+20 | 1e+20 | 1e+20 | 1e+20 | 1e+20 | 1e+20 | 1e+20 | 1e+20 | 1e+20
Y7 | 1e+20 | 1e+20 | 1e+20 | 1e+20 | 1e+20 | 1e+20 | 1e+20 | 1e+20 | 1e+20 | 1e+20 | 1e+20 | 1e+20 | 1e+20
Y8 | 1e+20 | 1e+20 | 1e+20 | 1e+20 | 1e+20 | 1e+20 | 1e+20 | 1e+20 | 1e+20 | 1e+20 | 1e+20 | 1e+20 | 1e+20
Y9 | 1e+20 | 1e+20 | 1e+20 | 1e+20 | 1e+20 | 1e+20 | 1e+20 | 1e+20 | 1e+20 | 1e+20 | 1e+20 | 1e+20 | 1e+20
Y10 | 1e+20 | 1e+20 | 1e+20 | 1e+20 | 1e+20 | 1e+20 | 1e+20 | 1e+20 | 1e+20 | 1e+20 | 1e+20 | 1e+20 | 1e+20
Y11 | 1e+20 | 1e+20 | 1e+20 | 1e+20 | 1e+20 | 1e+20 | 1e+20 | 1e+20 | 1e+20 | 1e+20 | 1e+20 | 1e+20 | 1e+20
Y12 | 1e+20 | 1e+20 | 1e+20 | 1e+20 | 1e+20 | 1e+20 | 1e+20 | 1e+20 | 1e+20 | 1e+20 | 1e+20 | 1e+20 | 1e+20
Y13 | 1e+20 | 1e+20 | 1e+20 | 1e+20 | 1e+20 | 1e+20 | 1e+20 | 1e+20 | 1e+20 | 1e+20 | 1e+20 | 1e+20 | 1e+20
Y14 | 1e+20 | 1e+20 | 1e+20 | 1e+20 | 1e+20 | 1e+20 | 1e+20 | 1e+20 | 1e+20 | 1e+20 | 1e+20 | 1e+20 | 1e+20
Y15 | 1e+20 | 1e+20 | 1e+20 | 1e+20 | 1e+20 | 1e+20 | 1e+20 | 1e+20 | 1e+20 | 1e+20 | 1e+20 | 1e+20 | 1e+20
Y16 | 1e+20 | 1e+20 | 1e+20 | 1e+20 | 1e+20 | 1e+20 | 1e+20 | 1e+20 | 1e+20 | 1e+20 | 1e+20 | 1e+20 | 1e+20
Y17 | 1e+20 | 1e+20 | 1e+20 | 1e+20 | 1e+20 | 1e+20 | 1e+20 | 1e+20 | 1e+20 | 1e+20 | 1e+20 | 1e+20 | 1e+20
Y18 | 1e+20 | 1e+20 | 1e+20 | 1e+20 | 1e+20 | 1e+20 | 1e+20 | 1e+20 | 1e+20 | 1e+20 | 1e+20 | 1e+20 | 1e+20
Y19 | 1e+20 | 1e+20 | 1e+20 | 1e+20 | 1e+20 | 1e+20 | 1e+20 | 1e+20 | 1e+20 | 1e+20 | 1e+20 | 1e+20 | 1e+20
Y20 | 1e+20 | 1e+20 | 1e+20 | 1e+20 | 1e+20 | 1e+20 | 1e+20 | 1e+20 | 1e+20 | 1e+20 | 1e+20 | 1e+20 | 1e+20
Y21 | 1e+20 | 1e+20 | 1e+20 | 1e+20 | 1e+20 | 1e+20 | 1e+20 | 1e+20 | 1e+20 | 1e+20 | 1e+20 | 1e+20 | 1e+20
Y22 | 1e+20 | 1e+20 | 1e+20 | 1e+20 | 1e+20 | 1e+20 | 1e+20 | 1e+20 | 1e+20 | 1e+20 | 1e+20 | 1e+20 | 1e+20
Y23 | 1e+20 | 1e+20 | 1e+20 | 1e+20 | 1e+20 | 1e+20 | 1e+20 | 1e+20 | 1e+20 | 1e+20 | 1e+20 | 1e+20 | 1e+20
Y24 | 1e+20 | 1e+20 | 1e+20 | 1e+20 | 1e+20 | 1e+20 | 1e+20 | 1e+20 | 1e+20 | 1e+20 | 1e+20 | 1e+20 | 1e+20
Y25 | 1e+20 | 1e+20 | 1e+20 | 1e+20 | 1e+20 | 1e+20 | 1e+20 | 1e+20 | 1e+20 | 1e+20 | 1e+20 | 1e+20 | 1e+20
Y26 | 1e+20 | 1e+20 | 1e+20 | 1e+20 | 1e+20 | 1e+20 | 1e+20 | 1e+20 | 1e+20 | 1e+20 | 1e+20 | 1e+20 | 1e+20
Y27 | 1e+20 | 1e+20 | 1e+20 | 1e+20 | 1e+20 | 1e+20 | 1e+20 | 1e+20 | 1e+20 | 1e+20 | 1e+20 | 1e+20 | 1e+20
Y28 | 1e+20 | 1e+20 | 1e+20 | 1e+20 | 1e+20 | 1e+20 | 1e+20 | 1e+20 | 1e+20 | 1e+20 | 1e+20 | 1e+20 | 1e+20
Y29 | 1e+20 | 1e+20 | 1e+20 | 1e+20 | 1e+20 | 1e+20 | 1e+20 | 1e+20 | 1e+20 | 1e+20 | 1e+20 | 1e+20 | 1e+20
Y30 | 1e+20 | 1e+20 | 1e+20 | 1e+20 | 1e+20 | 1e+20 | 1e+20 | 1e+20 | 1e+20 | 1e+20 | 1e+20 | 1e+20 | 1e+20

## Emission_Storage_annual
Years | CO2 Stored Cap
Y0 | 10000000000
Y1 | 10000000000
Y2 | 10000000000
Y3 | 10000000000
Y4 | 10000000000
Y5 | 10000000000
Y6 | 10000000000
Y7 | 10000000000
Y8 | 10000000000
Y9 | 10000000000
Y10 | 10000000000
Y11 | 10000000000
Y12 | 10000000000
Y13 | 10000000000
Y14 | 10000000000
Y15 | 10000000000
Y16 | 10000000000
Y17 | 10000000000
Y18 | 10000000000
Y19 | 10000000000
Y20 | 10000000000
Y21 | 10000000000
Y22 | 10000000000
Y23 | 10000000000
Y24 | 10000000000
Y25 | 10000000000
Y26 | 10000000000
Y27 | 10000000000
Y28 | 10000000000
Y29 | 10000000000
Y30 | 10000000000